## Prerequisites (hidden)
PREREQUISITES
Required: All of the following Prerequisites must be achieved to pursue FGBC Commercial Building Certification. PLEASE make sure that you have checked each of the prerequisite boxes as "Complete". Once all the prerequisites are complete, the checklist will indicate that the project is qualified for certification.
| NO | Project Qualifies for Certification |  | Submittal
Category 1 : PROJECT MANAGEMENT |  |  | Description
Achieved
Prereq 1.1 | Complete | Green Project Meeting | Owner and project team decision makers must participate in green project meeting during the conceptual design phase of the project. Attendees must include a representative from each discipline currently under contract for the project. FGBC recommends that all design team, construction team, owners, and occupants are represented at the green team meeting.
Category 2 : ENERGY |  |  | Description
Achieved
Prereq 2.1 | Complete | Owner Project Requirements | FGBC CDP and or owner representative develop a list of owner project requirements related to each of the categories of the commercial standard.
Prereq 2.2 | Complete | Basis of Design | FGBC CDP and or design team representatives develop and document how their design will achieve the Owner Project Requirements.
Prereq 2.3 | Complete | Testing and balancing of installed equipment | Mechanical Electrical Plumbing (MEP) Engineering Firm works with the Architect or design team leader to verify field installed equipment meet OPR, BOD and is installed and operating correctly. Testing and verification must include at a minimum, Heating, Ventilation, Air Conditioning and Refrigeration (HVAC&R) systems & controls, lighting systems and controls, renewable energy systems, hot water system, and energy and water measurement devices. Testing and verification shall be performed by a licensed engineer or a professional certified by the National Environmental Balancing Bureau (NEBB), the Associated Air Balance Council (AABC), or other nationally accredited organization.
Prereq 2.4 | Complete | Minimum Energy Performance | Building must perform the minimum required by the Florida Commercial Building Energy Code when the building is permitted - as verified by the Energy Gauge Summit software or other allowable performance based software.
Prereq 2.5 | Complete | Ozone Depletion Potential Management | Requires that all building HVAC&R systems be free of CFC's and Halons
Category 3 : WATER |  |  | Description
Achieved
Prereq 3.1 | - | Water Use Reduction, acquire at least 3 points from credit 1 | Reduce potable water use
Prereq 3.1 | Reviewing | No Invasive (native or exotic) Plants | Landscape comprised of no invasive or plants
Prereq 3.2 | Drafting | Irrigation zones for turf and landscape beds are separate | WaterStar Prerequisite
Prereq 3.3 | - | Rain shut off device installed CORRECTLY and operable | Florida Statutes 373.62 effective May 1, 1991
Prereq 3.4 | - | Drought Tolerant Landscape, 25% | Landscaped area is a minimum of 25% Drought Tolerant Plants
Category 4: SITE |  |  | Description
Prereq 4.1 | Complete | Stormwater Pollution Prevention Plan | Copy of Stormwater Pollution Prevention Plan (SWPPP) and Florida Department of Environmental Protection (FDEP) Notice of Intent (NOI) onsite
Category 5 : HEALTH |  |  | Description
Achieved
Prereq 5.1 | Complete | Environmental Tobacco Smoke (ETS) Control | No smoking allowed in the building and only in designated areas 25 feet away from all doors, windows and HVAC equipment
Prereq 5.2 | Complete | Indoor Air Quality (IAQ) Management Plan, During Construction | Indoor Environmental Quality shall be protected during construction according to SMACNA guidelines
Category 6 : MATERIALS |  |  | Description
Achieved
Prereq 6.1 | Complete | Storage & Collection of Recyclables | Project must have infrastructure for recycling: paper, cardboard, glass, plastics, and metal
Category 7 : DISASTER MITIGATION |  |  | Description
NO PREREQUISITES
Revised 4-26-2024
-
Reviewing
Drafting
Complete

## Instructions
Florida Green Commercial Building Certification Standard
Effective Date: January 01, 2023 Required: January 1, 2024
Instructions
Revised 4-26-2024
The Process
The Certification process consists of two stages: (1) The initial registration of a planned project and (2) submittal of the Final Application and its accompanying supporting documents.
Initial Registration
1) Complete the information in the Project Registration and Team tab and submit it with the a minimum deposit of $500 to the Florida Green Building Coalition
2) Once the project registration has been received, FGBC will assigned a Project Evaluator, whose role is to review the final application for compliance.
3) The project owner's assigned FGBC Designated Professional is responsible for coordinating the application package & submitting to FGBC.
4) Questions about criteria and submittal requirements should come from the Designated Professional to FGBC. Ph: 407-777-4914 or email: INFO@floridagreenbuilding.org
Final Application
1) Complete all category pages of the checklist in this Excel File (make sure to complete the Project Registration and Team tab)
2) Submit the completed Checklist, all supporting documents, and payment to the Florida Green Building Coalition. Electronic submissions can be via the BuilderTrend. https://buildertrend.net
3) The Project Evaluator will complete the review process and contact the Designated Professional should additional information be needed.
IMPORTANT GUIDELINES:
1) The FGBC Commercial Building Standard version in effect when the building is permitted is the checklist that must be used to certify the project. However, you may opt to use a newer version if available.
2) Each building must comply with the prerequisites in order to be eligible for certification.
3) Select items to obtain the minimum number of points listed for each category (category minimums). The sum of the minimums totals 95 points. Accumulate at least an additional 5 points of your choice to obtain the required 100 total points to qualify for certification. NOTE: If any category minimums are not achieved, those point deficiencies are added to the total minimum required score of 100, creating an "adjusted minimum required points" (the points YOUR project must achieve for certification). Example: Applicant elects to achieve only 10 points from a category with a minimum of 15. Applicant may still qualify for certification if: total points equal or exceed 100 + [15-10] = 105.) Note that category maximums cannot be exceeded at any time.
4) Refer to the Reference Guide for "required submittals" and other advisory information.
5) If this Excel file is altered in any way, the application will not be accepted. Altered files will be returned unprocessed.
FGBC CERTIFICATION LEVELS
The FGBC Green Commercial Building Certification program uses a tiered rating system. Certification is awarded at different levels according to points achieved over the project's adjusted minimum point threshold.
Bronze | 0-30 | points over the project's adjusted required minimum
Silver | 31 - 60 | points over the project's adjusted required minimum
Gold | 61 - 90 | points over the project's adjusted required minimum
Platinum | +90 | points over the project's adjusted required minimum
FEES
Fee | Building Size (SF): |  |  | 0 | 2000
2000 | > 0 to 10,000 s.f. |  |  | 10000 | 2000
3000 | 10,001 < = 25,000 s.f. |  |  | 10001 | 3000
4500 | 25,001 < = 50,000 s.f. |  |  | 25000 | 3000
6000 | > 50,000 s.f. |  |  | 25001 | 4500
|  |  |  | 50000 | 4500
Instructions for Project Registration |  |  |  | 50001 | 6000
Minimum Deposit of $500 is due with Project Registration
PAY ONLINE |  | or Make check payable to "FGBC"
Electronic Submissions (preferred).
Electronically submit the Project Registration and Team Form via BuilderTrend:
https://buildertrend.net/
Once FGBC receives the Project Registration Form and deposit, we will assign you a Project Evaluator who will serve as a technical resource as you go through the certification process.
Payment by Check:
Mail fees and a copy of the Project Registration Form to:
FGBC
222 2nd Street, North
St. Petersburg, FL 33701
SPLIT DESIGN AND REVIEW
The FGBC offers a Split Design and Construction review process. Projects may be submitted prior to construction completion for a split review. The review will consist of prerequisites and credits that may be verified prior to construction completion. Additional project fees of $750 must be submitted with 50% of the total certification fee to initiate a split review.
EXPEDITED REVIEW
The FGBC offers an Expedited Review process for an additional $2,500 fee. FGBC would guarantee an “initial” review within 10 business days of receipt of a complete application package, and a subsequent review within 5 business days after receipt of a project’s response to an RFI (Request for Additional Information) from the Project Evaluator. The subsequent review times will ultimately be dependent upon how quickly the Designated Professional responds to any RFI from the Project Evaluator.
Instructions for Final Application Submission:
Electronic Submission (preferred)
Pay Online or Complete the credit card authorization |  |  | Pay Online
(Note: Payment by check is acceptable - see mailing instructions below)
Upload the completed Excel file containing the Final Application and Checklist, along with all supporting documents to BuilderTrend.
https://buildertrend.net
Mailing Instructions
Mail check or credit card authorization (see Final Application Form) based on fee schedule to FGBC at the address below.
Include printed copy of Final Application Form.
Mailing Address: FGBC 222 2nd Street, North, St. Petersburg, FL 33701
For Additional Information: |  | Contact your Project Evaluator
or FGBC
www.FloridaGreenBuilding.org
PH: 407-777-4914
Email: info@FloridaGreenBuilding.org

## Project Registration and Team
Florida Green Commercial Building Certification Standard
Effective Date: January 01, 2023 Required: January 1, 2024
Project Registration Form
Revised 4-26-2024
Please complete the Project & Green Team Information below and email the Excel file to FGBC
Email To: | info@floridagreenbuilding.org
Project Information (Attach Separate Narrative for Project Description) |  | Total Fee Due: | 2000
Project Name: |  | Deposit (min. $500):
Address: |  | Amount Due: | 2000
City/Zip Code: |  | New or Existing:
County |  | Number of Floors:
Size (SF): | 0 | Number of Units:
Project Description: |  | Website:
Designated Professional Information |  | Building Owner
Name: |  | Name:
Company: |  | Company:
Address: |  | Address:
City / Zip: |  | City / Zip:
Phone: |  | Phone:
Fax: |  | Fax:
E-mail: |  | E-mail:
FGBC Member #: |  | FGBC Member #:
Project Team Information
Architect |  | Landscape Architect
Name: |  | Name:
Company: |  | Company:
Address: |  | Address:
City / Zip: |  | City / Zip:
Phone: |  | Phone:
Fax: |  | Fax:
E-mail: |  | E-mail:
FGBC Member #:
General Contractor |  | Mechanical Engineer
Name: |  | Name:
Company: |  | Company:
Address: |  | Address:
City / Zip: |  | City / Zip:
Phone: |  | Phone:
E-mail: |  | E-mail:
FGBC Member #:
Electrical Engineer |  | Plumbing Engineer
Name: |  | Name:
Company: |  | Company:
Address: |  | Address:
City / Zip: |  | City / Zip:
Phone: |  | Phone:
E-mail: |  | E-mail:
Civil Engineer |  | Commissioning Agent
Name: |  | Name:
Company: |  | Company:
Address: |  | Address:
City / Zip: |  | City / Zip:
Phone: |  | Phone:
E-mail: |  | E-mail:
Interior Designer |  | Lighting Professional
Name: |  | Name:
Company: |  | Company:
Address: |  | Address:
City / Zip: |  | City / Zip:
Phone: |  | Phone:
E-mail: |  | E-mail:
Additional Team Members:
Role: |  | Role:
Name: |  | Name:
Company: |  | Company:
Address: |  | Address:
City / Zip: |  | City / Zip:
Phone: |  | Phone:
E-mail: |  | E-mail:
Note on B13: Please provide a brief project description - for example Commercial Office Retail School Fire Station Education Assembly Building Medical Office ...

## Final Application
Florida Green Commercial Building Standard
Revised 4-26-2024
Final Application Form
Project Information
Project Name:
Address: |  | 0
City& Zip: |  | 0 |  |  |  | County: | 0
Size (SF):
Occupancy Type:
New or Existing: |  | 0 |  |  |  | Website: | 0
Designated Professional Contact Information | [6 empty] | Building Owner Contact Information
Name: | 0 | [5 empty] | 0
Company: | 0 | [5 empty] | 0
Address: | 0 | [5 empty] | 0
City / Zip: | 0 | [5 empty] | 0
Phone: | 0 | [5 empty] | 0
Fax: | 0 | [5 empty] | 0
E-mail: | 0 | [5 empty] | 0
Total Fee Due: |  | 2000 |  | Refer to "Instructions" tab for Application Fees
Deposit Paid: |  | 0
Amount Due: |  | 2000 |  | Balance Due Must Be Submitted with Final Application.
Project Point Summary
Minimum Points to Qualify (may be over 100 if a category minimum is missed) | [5 empty] | 195 | Please refer to Standards Documents and Green Commercial Reference Guide for additional information.
|  | Category |  |  |  | Points Claimed | Required Min
|  | Category 1: Project Management |  |  |  | 0 | 0 Points
|  | Category 2: Energy |  |  |  | 0 | 30 Points
|  | Category 3: Water |  |  |  | 0 | 30 Points
|  | Category 4: Site |  |  |  | 0 | 10 Points
|  | Category 5: Health |  |  |  | 0 | 10 Points
|  | Category 6: Materials |  |  |  | 0 | 5 Points
|  | Category 7: Disaster Mitigation |  |  |  | 0 | 10 Points
|  | Category 8: Innovation |  |  |  | 0 | 0 Points
[5 empty] | Total: | 0
[5 empty] | Total Needed: | 195
Certification Level
To Qualify your project must
|  | Bronze |  | 0 - 30 |  | points over the project's adjusted required minimum
|  | Silver |  | 31 - 60 |  | points over the project's adjusted required minimum
|  | Gold |  | 61 - 90 |  | points over the project's adjusted required minimum
|  | Platinum |  | > 90 |  | points over the project's adjusted required minimum
|  |  | -195 |  |  |  | Revised 4-26-2024
FINAL PROJECT POINTS |  |  |  | Project Summary
Current Project Score |  | 0 | Points Below Category Minimum
Total Points Available |  | Final Points Achieved | 95
Category 1 | 11 | 0 | 0 | Category 1: Project Management Points (Minimum Required Points: 0, Max point 11)
Prereq 1.1 | R |  |  | Green Project Meeting
PM1 | 5 | 0 |  | Building Information Modeling
PM2 | 5 | 0 |  | Cost Benefit Analysis
PM3 | 1 | 0 |  | Green Education
Category 2 | 120 | 0 | 30 | Category 2: Energy Points (Minimum Required Points: 30)
Prereq 2.1 | R |  |  | Owner Project Requirements (OPR)
Prereq 2.2 | R |  |  | Basis of Design
Prereq 2.3 | R |  |  | Testing and balancing of installed equipment
Prereq 2.4 | R |  |  | Minimum Energy Performance
Prereq 2.5 | R |  |  | Ozone Depletion Potential Management
E1 | 1 | 0 |  | EPA Target Finder
E2 | 2 | 0 |  | Portfolio Manager
E3 | 10 | 0 |  | Commissioning
E4 | 60 | 0 |  | Energy Performance Improvement
E5 | 20 | 0 |  | Renewable Energy Production
E6 | 4 | 0 |  | Green Power
E7 | 2 | 0 |  | Daylight Sensors
E8 |  |  |  | Occupancy Sensors
E9 | 1 | 0 |  | Interior Lighting
E10 | 5 | 0 |  | Lighting Power Density
E11 | 3 | 0 |  | Exterior Lighting Efficiency
E12 | 2 | 0 |  | Solar Study of Building
E13 | 10 | 0 |  | Energy Monitoring Interface
Category 3 | 106 | 0 | 30 | Category 3: Water Points (Minimum Required Points: 30)
Prereq 3.1 | R |  |  | No Invasive (native or exotic) Plants
Prereq 3.2 | R |  |  | Irrigation zones for turf and landscape beds are separate
Prereq 3.3 | R |  |  | Rain shut off device installed CORRECTLY and operable
Prereq 3.4 | R |  |  | Drought Tolerant Landscape, 25%
W1 | 20 | 0 |  | Interior Water Use
W2 | 29 | 0 |  | Greywater Reuse
W3 | 18 | 0 |  | Rainwater Harvesting
W4 | 14 | 0 |  | Installed Landscape
W5 | 10 | 0 |  | Water Conservation Certifications
W6 | 15 | 0 |  | Installed Irrigation
Category 4 | 91 | 0 | 10 | Category 4: Site Points (Minimum Required Points: 10)
Prereq 4.1 | R |  |  | Copy of Stormwater Pollution Prevention Plan (SWPPP) and Florida Department of Environmental Protection (FDEP) Notice of Intent (NOI) onsite
S1 | 3 | 0 |  | FDEP Professional
S2 | 26 | 0 |  | Site Selection
S3 | 9 | 0 |  | Site Enhancement
S4 | 17 | 0 |  | Reduce Heat Islands - Hardscape
S5 | 4 | 0 |  | Reduce Heat Islands - Roof
S6 | 4 | 0 |  | Reduce Heat Islands - Building
S7 | 18 | 0 |  | Stormwater
S8 | 4 | 0 |  | Vehicular Transportation Alternatives
S9 | 6 | 0 |  | Exterior Lighting (not attached to building)
Category 5 | 58 | 0 | 10 | Category 5: Health (Minimum Required Points: 10, Max 42)
Prereq 5.1 | R |  |  | Environmental Tobacco Smoke (ETS) Control
Prereq 5.2 | R |  |  | Indoor Air Quality (IAQ) Management Plan, During Construction
H1 | 24 | 0 |  | Protect, Monitor, and Remediate Poor IAQ
H2 | 13 | 0 |  | Low Emitting Materials
H3 | 8 | 0 |  | System Controls
H4 | 13 | 0 |  | Productive Work Environment
Category 6 | 39 | 0 | 5 | Category 6: Materials (Minimum Required Points: 5, Max 39)
Prereq 6.1 | R |  |  | Storage & Collection of Recyclables
M1 | 21 | 0 |  | Material Efficiency and Global Responsibility
M2 | 9 | 0 |  | Waste Management
M3 | 9 | 0 |  | Local/Regional Materials
Category 7 | 43 | 0 | 10 | Category 7: Disaster Mitigation (Minimum Required Points: 10, Max 33)
DM1 | 23 | 0 |  | Hurricane Resistance
DM2 | 9 | 0 |  | Pest Management
DM3 | 9 | 0 |  | Flood
DM4 | 2 | 0 |  | Fire Resistance
Category 8 | 5 | 0 |  | Category 8: Innovative Credits (No Minimum, Max 5)
INN 01 | 1 | 0
INN 02 | 1 | 0 |  | 0
INN 03 | 1 | 0 |  | 0
INN 04 | 1 | 0 |  | 0
INN 05 | 1 | 0

## 1 Project Management
CATEGORY 1: PROJECT MANAGEMENT
Required Category Minimum (0)
PROJECT POINT ESTIMATE: Use the drop down menus to complete your project estimate. The "Final Project Points" columns (B & C) will be used to score your project. All DARK shaded cells calculate Automatically, All LIGHT shaded cells require user input.
FINAL PROJECT POINTS |  |  | Category 1: Project Management Points |  | Submittal | Designated Professional Notes
| Total Points Available | Final Points Achieved
| 17 | 0
Prerequisite
Submittals: To qualify for certification, each project must comply with the prerequisite listed below and achieve the required category minimum, which in this case is zero. Use the drop down menus to enter the status of your prerequisite.
Prerequisite 1 | R |  | Green Project Meeting | Design Team, Owner and project team decision makers must participate in a Green Building Design Charrette conducted by an FGBC Designated Professional. The team must review the FGBC Commercial Building Standard Checklist and identify credit of interest for the project. The training must be project specific, general green education courses do not comply. | Provide documentation of design charrette, virtual or in person, such as a copy of the meeting agenda, outline of notes, dated sign in sheet and or screen captures of the virtual attendees. Provide a copy of the FGBC Checklist that resulted from the Charrette.
Prerequisite 2 | R |  | Green COMMERCIAL Designated Professional | The project team includes a certified FGBC COMMERCIAL Green Designated Professional. | Copy of FGBC Green COMMERCIAL Designated Professional Certificate.
PM1.01 | 2 | 0 | Comprehensive Design Charrette/Design Team Training |  |  | Comprehensive Design Charrette/Design Team Training
| 2 |  | Prior to 100% Construction Documents (CD’s) the design team, owner and project team decision makers must participate in a green project training. This training must be specific to the FGBC Green COMMERCIAL Standard and may be offered by the FGBC or the FGBC Designated Professional for the project. Attendees must include a participant from all disciplines currently under contract for the project. |  | Provide training content documentation, means of training, and dated sign in sheet
PM1.02 | 2 | 0 | Construction Team Training |  |  | Construction Team Training
| 2 |  | Design team, Owner, Project Team Decision Makers, General Contractor, and subcontractors currently under contract for the project participate in an FGBC High-Rise training that addresses the overall certification standard and focuses on the credits targeted by the high-rise project. Subcontractors associated with the following activities must be trained prior to commencing VERTICAL work on the site: General Contracting, MEP, HVAC, irrigation, and interior finishes. Multiple trainings may be required to properly educate the construction team. |  | Provide training content documentation, means of training and a dated sign-in sheet.
PM1.03 | 1 | 0 | Facility Manager & Staff Training |  |  | Facility Manager & Staff Training
| 1 |  | Operational staff, including facility manager, leasing agent, sales staff, or any individual that works over 20 hours a week in a capacity managing or maintaining the building must attend a green training. This training must be specific to the FGBC Green COMMERCIAL Standard and may be offered by the FGBC or the FGBC Designated Professional for the project. Training must include an explanation of the certification, criteria pursued/achieved, and information regarding green operation and maintenance of the building.. |  | Provide training content documentation, means of training and a dated sign-in sheet. If training is recorded for use by future staff provide link to training video.
PM1.04 | 1 | 0 | Green Website |  |  | Green Website
| 1 |  | Provide information on the project website regarding the FGBC green certification of the project, a link to the project score sheet, information on green operation and maintenance, helpful links regarding FGBC, energy efficiency, water efficiency, and healthy buildings. |  | Provide the web address and copies of the content
PM1.05 | 1 | 0 | Green Education |  |  | Green Education
| 1 |  | Provide permanently installed signage that educates building occupants and visitors of the sustainable features and benefits that are incorporated into the building. A minimum of 5 signs must be placed in public/common/high traffic areas of the building to receive this credit. Education may be displayed in common areas by electronic means as an alternative to physical signs. |  | Submit a floor plan of the building indicating the location of the signs, the content for each of the 5 signs, and either a graphic design of the sign or a photo of the actual sign.
PM2.00 | 5 | 0 | Building Information Modeling |  |  | Building Information Modeling
| 5 |  | Design team and construction teams use BIM process to optimize the efficiencies related to design, estimating, materials ordering, and construction. 1 point for Architect 2 points for Architect, Structural, and MEP 5 points for Architect, Structural, MEP, Contractor and Mechanical, Electrical, Plumbing and Fire Subs |  | Provide a minimum of 6 examples of 3D renderings and conflict reports, Meeting minutes discussing conflict resolution may be submitted in lieu of conflict reports.
PM3.00 | 5 | 0 | Cost Benefit Analysis |  |  | Cost Benefit Analysis
| 5 |  | FGBC Designated Professional in coordination with the General Contractor and Owner shall document the cost impact of the energy and water credits. Earn 1 point for each energy or water credit Cost-Benefit Analysis. Analysis shall include a minimum of two building alternatives considered to achieve the credit, the cost associated with each alternative and calculated annual kWh, gallons of water, and cost savings. |  | The project must submit a copy of the FGBC Checklist from: 1. The team kickoff meeting 2. 100% Construction Document Phase 3. Final FGBC Submittal Include assumptions regarding interest rates, life of materials, and any other assumptions made for the analysis. A short narrative must accompany each credit explaining the options reviewed, environmental benefits, and reasoning for final selection for inclusion in the project.
Name of Designated Professional
Phone Number and E-mail Address
Revised 4-26-2024
[5 empty] | NA | NA
[5 empty] | ? | ?
[5 empty] | 1 | 1
[5 empty] | NA | NA
[5 empty] | ? | ?
[5 empty] | 1 | 1
[5 empty] | 2 | 2
[5 empty] | 5 | 5 | NA
?
[5 empty] | NA | NA | 5
[5 empty] | ? | ?
[5 empty] | 3 | 3
[5 empty] | NA | NA
[5 empty] | ? | ?
[5 empty] | 2 | 2
[5 empty] | NA | NA
[5 empty] | ? | ?
[5 empty] | 1 | 1
[5 empty] | 2 | 2
[5 empty] | 3 | 3
[5 empty] | 4 | 4
[5 empty] | 5 | 5

## 2 Energy
CATEGORY 2: ENERGY
Required Category Minimum (30)
PROJECT POINT ESTIMATE: Use the drop down menus to complete your project estimate. The "Final Project Points" columns (B & C) will be used to score your project. All DARK shaded cells calculate Automatically, All LIGHT shaded cells require user input.
FINAL PROJECT POINTS |  |  | Category 2: Energy Points |  | Description | Submittal | Designated Professional Notes
| Total Points Available | Final Points Achieved
| 120 | 0
|  |  | Prerequisites |  |  |  | Prerequisites
To qualify for certification, each project must comply with the 5 prerequisites below and accumulate 30 points, the required category minimum. Use the drop down menus to enter the status of your prerequisites.
Prerequisite 1 | R |  | Owner Project Requirements (OPR) |  | Owner designated representative must develop a list of owner project requirements related to each of the categories of the commercial standard. The OPR should indicate minimum goals for each category and any specific credits the Owner wishes to target. | Submit a narrative explaining the OPR for the project clearly indicating the minimum project goals for each of the FGBC categories. |  | Owner Project Requirements (OPR)
Prerequisite 2 | R |  | Basis of Design (BOD) |  | Design team representatives develop and document how the design will achieve the Owner Project Requirements. The Basis of Design should include specifically how the performance desires of the Owner will be achieved by the proposed design. | The design team must submit a narrative that explains how the design decisions support the Owner project requirements. The BOD must include a description from the design team as to how each of the FGBC category specific owner goals will be achieved. |  | Basis of Design (BOD)
Prerequisite 3 | R |  | Testing and balancing of installed equipment |  | 1. Mechanical Electrical Plumbing (MEP) Engineering Firm, Commissioning Agent or Independent inspector representing the owner works with the Architect or design team leader to verify field installed equipment meet OPR, BOD and is installed and operating correctly. Testing and verification must include at a minimum, Heating, Ventilation, Air Conditioning and Refrigeration (HVAC&R) systems & controls and shall be performed by a licensed engineer or a professional certified by the National Environmental Balancing Bureau (NEBB), the Associated Air Balance Council (AABC), or other nationally accredited organization. For residential units, perform a comfort balance on a minimum of 1 of each unit type to verify that the CFM is consistent with the Manual D's 2. Functional Testing of the lighting systems and controls, renewable energy systems, hot water system, and energy and water measurement devices as determined by the project engineer of record. For buildings with less than 40 tons or HVAC: Verify field installed equipment meet the OPR, BOD and are installed and operating correctly. Field verify cfm provided is as designed by the engineer of record, verify air temperature at vent is 55 degrees and if mechanically supplied dedicated outside air is present, verify the quantity of ventilation air. | The design team shall provide a copy of the testing and balancing report. |  | Testing and balancing of installed equipment
Prerequisite 4 | R |  | Minimum Energy Performance |  | Building must perform the minimum required by the Florida Commercial Building Energy Code when the building is permitted - as verified by the Energy Gauge Summit Fla/Com software or other state approved performance-based software. A whole building performance model is required, projects using software such as ComCheck will comply with this prerequisite but will not receive points under credit E4. | Submit a copy of the Energy Gauge Summit “Total Building Performance Method for Commercial Buildings – Project Summary” (Form 506-2010) or its equivalent) from software approved by the Florida Building Commission that identifies the percent above code minimum the proposed building design has achieved. |  | Minimum Energy Performance
Prerequisite 5 | R |  | CFC Reduction in HVAC Equipment |  | Requires that all building HVAC&R systems be free of CFC's and Halons | Mechanical engineer will submit a signed letter declaring that the building’s new HVAC&R systems do not use CFC-based refrigerants and a mechanical schedule showing HVAC equipment. |  | CFC Reduction in HVAC Equipment
E1 | 1 | 0 | EPA Target Finder |  |  |  | EPA Target Finder
Enter your Target Finder Score below
E1.01 | 1 |  | Input building information into EPA Target Finder |  | Designated project team member is required to enter baseline building and proposed design building information into the EPA Target Finder Program. www.energystar.gov/index.cfm?c=new_bldg_design.bus_target_finder | Submit a copy of the printout of the building from the Target Finder Program. Please note that there are instances where the Target Finder database does not have enough information to generate a report for your building type. If you enter your building data and the report results in an error, simply provide a copy of the error report page and you will be awarded 1 point.
E2 | 2 | 0 | Portfolio Manager |  |  |  | Portfolio Manager
Use EPA Portfolio Manager to baseline and track building design and ongoing performance
E2.01 | 1 |  | Input building into Portfolio Manager |  |  | Submit a print out showing the project listed in Portfolio Manager |  | Input building into Portfolio Manager
E2.02 | 1 |  | Grant FGBC access to the project Portfolio Manager account |  |  | Submittals: User name and password (access information) for Portfolio Manager |  | Grant FGBC access to the project Portfolio Manager account
E3 | 10 | 0 | Commissioning |  |  |  | Commissioning
E3.01 | 4 |  | Fundamental Building Systems Commissioning: Implement or have a contract in place to implement all of the following fundamental best practice commissioning procedures. Commissioning includes verifying installation, functional performance testing, training and documentation for EACH of the commissioned system or components as compared to the design intent, training of owner designated O&M professional and completion of the operation and maintenance manuals. The minimum requirements for serving as the commissioning agent are: 1. Must have served as the commissioning agent of record on at least two (2) projects certified by a state or nationally recognized green certification program, OR 2. Participated in the commissioning of at least two (2) green certified projects and have a letter of recommendation from the project’s commissioning agent of record, OR 3. Possess one of the following designations: a. CPMP - Commissioning Process Management Professional Certification (ASHRAE) b. BCxP - Building Commissioning Professional (ASHRAE) c. CEM - Certified Energy Manager (AEE - Association of Energy Engineers) d. PE - Professional Engineer e. ACG Commissioning Agent - (ACG - AABC Commissioning Group) The commissioning agent (CxA) be an independent party hired by the owner, reporting to the owner. If the CxA is contracted as part of the design or construction team, the CxA must have in their contract that they report directly to the owner with respect to performance verification and they must disclose any involvement with the design team to verify unbiased ability to verify OPR and BOD. |  |  | Submit a copy of the CxA signed contract (black out fees), OPR, BOD, Commissioning Plan and Commissioning Report. The commissioning Plan should include an overview of the commissioning process, a list of systems and features, the commissioning participants and their roles, a communication and management plan, an outline of the scope of commissioning tasks, and a schedule. Where possible, include copies of the completed start up checklists. The commissioning report should contain the analysis of whether each commissioned system or component meets the design intent, specifications, was properly installed, passed the functional performance tests, was properly documented in the O&M manuals, and was covered in the operator training. |  | Fundamental Building Systems Commissioning: Implement or have a contract in place to implement all of the following fundamental best practice commissioning procedures. Commissioning includes verifying installation, functional performance testing, training and documentation for EACH of the commissioned system or components as compared to the design intent, training of owner designated O&M professional and completion of the operation and maintenance manuals. The minimum requirements for serving as the commissioning agent are: 1. Must have served as the commissioning agent of record on at least two (2) projects certified by a state or nationally recognized green certification program, OR 2. Participated in the commissioning of at least two (2) green certified projects and have a letter of recommendation from the project’s commissioning agent of record, OR 3. Possess one of the following designations: a. CPMP - Commissioning Process Management Professional Certification (ASHRAE) b. BCxP - Building Commissioning Professional (ASHRAE) c. CEM - Certified Energy Manager (AEE - Association of Energy Engineers) d. PE - Professional Engineer e. ACG Commissioning Agent - (ACG - AABC Commissioning Group) The commissioning agent (CxA) be an independent party hired by the owner, reporting to the owner. If the CxA is contracted as part of the design or construction team, the CxA must have in their contract that they report directly to the owner with respect to performance verification and they must disclose any involvement with the design team to verify unbiased ability to verify OPR and BOD.
E3.02 | 5 |  | Advanced Building Systems Commissioning: Complete Fundamental Commissioning and the following commissioning process (CxP) activities for mechanical, electrical, plumbing, and renewable energy systems and assemblies in accordance with ASHRAE Guideline 0–2005 and ASHRAE Guideline 1.1–2007 for HVAC&R systems, as they relate to energy, water, indoor environmental quality, and durability. In addition to fundamental commissioning the CxA: 1. Review contractor submittals. 2. Verify inclusion of systems manual requirements in construction documents. 3. Verify inclusion of operator and occupant training requirements in construction documents. 4. Verify systems manual updates and delivery. 5. Verify operator and occupant training delivery and effectiveness. 6. Verify seasonal testing. 7. Review building operations 10 months after substantial completion. 8. Develop an on-going commissioning plan. The minimum requirements for serving as the commissioning agent for advanced commissioning are serving as the commissioning agent of record on at least two (2) projects certified by a state or nationally recognized green certification program.. |  |  | Copy of signed contract explaining scope of work (contract amount may be excluded). Provide a copy of the CxA design document review report provided to the owner and design team, provide a copy of the review notes of the specifications provided to the design team, provide a copy of the owner manual for re-commissioning and copy of building operation review contract. |  | Advanced Building Systems Commissioning: Complete Fundamental Commissioning and the following commissioning process (CxP) activities for mechanical, electrical, plumbing, and renewable energy systems and assemblies in accordance with ASHRAE Guideline 0–2005 and ASHRAE Guideline 1.1–2007 for HVAC&R systems, as they relate to energy, water, indoor environmental quality, and durability. In addition to fundamental commissioning the CxA: 1. Review contractor submittals. 2. Verify inclusion of systems manual requirements in construction documents. 3. Verify inclusion of operator and occupant training requirements in construction documents. 4. Verify systems manual updates and delivery. 5. Verify operator and occupant training delivery and effectiveness. 6. Verify seasonal testing. 7. Review building operations 10 months after substantial completion. 8. Develop an on-going commissioning plan. The minimum requirements for serving as the commissioning agent for advanced commissioning are serving as the commissioning agent of record on at least two (2) projects certified by a state or nationally recognized green certification program..
E3.03 | 1 |  | Additional Building Systems Commissioning: Commissioning shall also include building envelope, elevators, commercial kitchen equipment, and any other equipment as recommended by the CxA. |  |  | Copy of signed contract explaining scope of work (contract amount may be excluded) and a letter from the CxA or the building owner stating all CxA duties were completed. Also, should include a list of equipment from the CxA that they recommended for additional commissioning. |  | Additional Building Systems Commissioning: Commissioning shall also include building envelope, elevators, commercial kitchen equipment, and any other equipment as recommended by the CxA.
E4 | 60 | 0 | Energy Performance Improvement (max of 60pts) |  |  |  | Energy Performance Improvement
| 0-60 |  | Submit performance based energy calculations indicating base/required energy performance for passing Florida Energy code and designed building energy performance of the building as designed. For example, if using Energy Gauge Summit® the results report indicates the “Passing Criteria” and the “Design (including any credits) numbers. These are the numbers used to calculate the energy performance percentage better than code used to determine the points received for this credit. |  |  | A copy of the Florida Energy Code calculations and input summary. Note the following inputs into the Energy Code calculations will be verified with the field installed design/equipment. Please submit stamped, approved and signed construction submittals, OR representative photos and detailed photos of the air handers, condensing units, roof-top units, glazing stickers, water heaters, insulation and lighting. The following Energy performance inputs will be verified: lighting, wall construct and insulation, window solar heat gain coefficient and u-factors, roof construct and insulation, system types and efficiencies, water heaters and exterior lighting. |  | Submit performance based energy calculations indicating base/required energy performance for passing Florida Energy code and designed building energy performance of the building as designed. For example, if using Energy Gauge Summit® the results report indicates the “Passing Criteria” and the “Design (including any credits) numbers. These are the numbers used to calculate the energy performance percentage better than code used to determine the points received for this credit. | A copy of the Florida Energy Code calculations and input summary. Note the following inputs into the Energy Code calculations will be verified with the field installed design/equipment. Please submit stamped, approved and signed construction submittals, OR representative photos and detailed photos of the air handers, condensing units, roof-top units, glazing stickers, water heaters, insulation and lighting. The following Energy performance inputs will be verified: lighting, wall construct and insulation, window solar heat gain coefficient and u-factors, roof construct and insulation, system types and efficiencies, water heaters and exterior lighting.
|  |  | Earn 2 points for each percentage point below Florida Energy Code up to 60 points. |  | Note: This information is usually found on the bottom of page 4 or top of page 5 of the Energy Gauge Summit Output Report
Passing Requires (X%)
Proposed Building is at (Y%)
Enter the buildings total kWh projected annually
Energy Performance Improvements greater than 30% below the Florida Energy Code: It is FGBC’s intent to encourage conservation and the reduction of energy use in the building environment. The FGBC Certification programs are designed to encompass a broad spectrum of green building and sustainable construction practices including energy, water, site, health, materials, and disaster mitigation. If your project achieved the required minimum points in each category the project may claim additional points, 2 points for each percentage greater than 31% energy use reduction, in the innovative credit category.
|  |  | #DIV/0! |  | #DIV/0!
E5 | 20 | 0 | Renewable Energy Production |  |  |  | Renewable Energy Production
| 1-20 |  | Supply a fraction of the building’s total energy use (as expressed as a fraction of annual energy cost) through the use of on-site renewable energy systems. 1 point per 1% of the building power provided. Maximum 20 points. |  |  | Provide a copy of the contract for the purchase of renewable energy indicating the types of renewable purchased and the total kWh of energy production capacity. |  | Supply a fraction of the building’s total energy use (as expressed as a fraction of annual energy cost) through the use of on-site renewable energy systems. 1 point per 1% of the building power provided. Maximum 20 points. | Provide a copy of the contract for the purchase of renewable energy indicating the types of renewable purchased and the total kWh of energy production capacity.
0 |  |  |  | Annual Energy Production from Renewable Energy Features (kWh)
E6 | 4 | 0 | Green Power |  |  |  | Green Power
| 1-3 |  | Provide a percentage of the building’s electricity from renewable sources by engaging in at least a one-year renewable energy contract to purchase green power. Earn one point for each 50% of the building total annual energy demand from certified green power generator for one year, i.e. purchase/contract 50% for 1 year, 2 points purchase/contract 100% for 1 year OR 3 points for 100% for 2 years. The FGBC Checklist requires that you enter the kWh that are being purchased and the length of the contract. |  |  | Provide a copy of the green power purchase contract. |  | Provide a percentage of the building’s electricity from renewable sources by engaging in at least a one-year renewable energy contract to purchase green power. Earn one point for each 50% of the building total annual energy demand from certified green power generator for one year, i.e. purchase/contract 50% for 1 year, 2 points purchase/contract 100% for 1 year OR 3 points for 100% for 2 years. The FGBC Checklist requires that you enter the kWh that are being purchased and the length of the contract. | Provide a copy of the green power purchase contract.
|  |  |  | Enter the kWh purchased with a certified green power generator | 1 point for 50% for 1 year
|  |  |  | Percent of Green Power Purchased | 2 points for 100% for 1 year
|  |  |  | Enter the number of years of contract | 3 points for 100% for 2 year
| 1 |  | Certified Green Power is provided by renewable generation in Florida
E7 | 2 | 0 | Daylight Sensors |  |  |  | Daylight Sensors
| 1-2 |  | Earn one point for 50% or 2 points for greater than 75% of the building, based on total square feet, which are equipped with daylighting sensors. Daylighting sensors installed shall provide controls that automatically reduce lighting power in response to available daylighting either by continuous daylight dimming OR a combination of stepped switching and daylight-sensing automatic controls, which are capable of incrementally reducing the light level in step automatically and turning the lights off automatically. |  |  | Floor plan with location of daylight sensors, approved submittals and photos of installed sensors. |  | Earn one point for 50% or 2 points for greater than 75% of the building, based on total square feet, which are equipped with daylighting sensors. Daylighting sensors installed shall provide controls that automatically reduce lighting power in response to available daylighting either by continuous daylight dimming OR a combination of stepped switching and daylight-sensing automatic controls, which are capable of incrementally reducing the light level in step automatically and turning the lights off automatically. | Floor plan with location of daylight sensors, approved submittals and photos of installed sensors.
|  |  |  | Enter the total Square Feet (SF) of Building that is illuminated (include conditioned and unconditioned INTERIOR square feet of the building that is illuminated) | 1 point ≥ 50% and < 75% of building square footage equipped with daylight sensors
|  |  |  | Enter the total interior SF of building that has installed daylight sensors | 2 points ≥ 75% of building square footage equipped with daylight sensors
Percent of building with Daylight Sensors
E8 |  |  | Occupancy Sensors |  |  |  | Occupancy Sensors
|  |  | This credit has been removed as occupancy sensors are required by the 2020 Florida Building Code |  |  |  |  | This credit has been removed as occupancy sensors are required by the 2020 Florida Building Code
E9 | 1 | 0 | Interior Lighting |  |  |  | Interior Lighting
| 1 |  | Building lighting is designed to turn off after regular business hours. This may be achieved by lighting controls, timers, or motion, occupancy, vacancy sensors with override. Lighting required for safety and security except. |  |  | Provide electrical drawings, approved submittal for sensors and photos of installed sensors |  | 0
E10 | 5 | 0 | Lighting Power Density |  |  |  | Lighting Power Density
| 1-5 |  | Design and construct such that the average lighting power density for the building, which includes conditioned space and enclosed spaces defined as enclosed with doors, windows and roof (for instance fire truck bay) and which excludes the structures exterior and parking area shall be ≤ 0.7 W/SF. 1 point ≤ 0.7W/sf 2 point ≤ 0.6W/sf 3 point ≤ 0.5W/sf 4 point ≤ 0.4W/sf 5 point ≤ 0.3W/sf |  |  | Signed approved lighting submittal, photos of installed lighting. Provide the Watt per square foot calc that support the 1-5 points claimed. |  | Design and construct such that the average lighting power density for the building, which includes conditioned space and enclosed spaces defined as enclosed with doors, windows and roof (for instance fire truck bay) and which excludes the structures exterior and parking area shall be ≤ 0.7 W/SF. 1 point ≤ 0.7W/sf 2 point ≤ 0.6W/sf 3 point ≤ 0.5W/sf 4 point ≤ 0.4W/sf 5 point ≤ 0.3W/sf
E11 | 3 | 0 | Exterior Lighting Efficiency |  |  |  | Exterior Lighting Efficiency
| 3 |  | Meet or exceed the efficiency requirements of the 2018 IECC Chapter 4 Commercial Energy Efficiency for Exterior Lighting C405.4.2. |  |  | Signed approved lighting submittal, photos of installed lighting and Watt per square foot calc. |  | Meet or exceed the efficiency requirements of the 2018 IECC Chapter 4 Commercial Energy Efficiency for Exterior Lighting C405.4.2.
E12 | 2 | 0 | Solar Study of Building |  |  |  | Solar Study
| 2 |  | Project team conducts solar study of project site and building location – To receive this credit the team must document and submit the design or orientation modification that were incorporated into the project to reduce solar heat gain as a result of the solar study. |  |  | Submit the design or orientation modification that was incorporated into the project to reduce solar heat gain as a result of the solar study. Provide copies of the solar study graphics and outputs. |  | Project team conducts solar study of project site and building location – To receive this credit the team must document and submit the design or orientation modification that were incorporated into the project to reduce solar heat gain as a result of the solar study.
E13 | 10 | 0 | Energy Monitoring Interface |  |  |  | Energy Monitoring Interface
| 5-10 |  | Install a building user feedback system that indicates the real time building energy consumption. The monitoring interface should be available to facility or building manager. If the building uses renewable energy generation on site, the energy generated from renewable sources should also be displayed. To receive 5 points the energy monitoring interface must be centrally located in a public or common space with appropriate signage. To receive 10 points the energy monitoring interface should be available at multiple feedback points and provide an interface at each building occupant work station. |  |  | A floor plan showing the location of the energy monitoring interface device(s), approved submittal for system and photos of the device(s) with the installed information sign. |  | Install a building user feedback system that indicates the real time building energy consumption. The monitoring interface should be available to facility or building manager. If the building uses renewable energy generation on site, the energy generated from renewable sources should also be displayed. To receive 5 points the energy monitoring interface must be centrally located in a public or common space with appropriate signage. To receive 10 points the energy monitoring interface should be available at multiple feedback points and provide an interface at each building occupant work station. | A floor plan showing the location of the energy monitoring interface device(s), approved submittal for system and photos of the device(s) with the installed information sign.
5 points Single system in common area
10 Points System has multiple feedback points AND may be viewed by every building occupant
Name of Designated Professional
Phone Number and E-mail Address
Portfolio Manager Access Information
Revised 4-26-2024
[6 empty] | NA |  | Reviewing |  | Be sure to HIDE THIS
[6 empty] | ? |  | Drafting
[6 empty] | 1 |  | Complete
0
1
[6 empty] | 2 |  | NA | NA | NA | NA | NA | NA
[6 empty] | 0 |  | ? | ? | ? | ? | ? | ?
[6 empty] | 4 |  | 1 | 1 | 4 | 5 | 2 | 5
[6 empty] | 0 |  | 2 |  |  |  |  | 10
5
0
[6 empty] | 5 |  |  |  |  | NA | NA
[6 empty] | 10 |  |  |  |  | ? | ?
[8 empty] | NA |  |  | 3 | 5
?
2
[6 empty] | NA |  |  | NA
[6 empty] | ? |  | NA | ? | NA | NA
[6 empty] | 1 |  | ? | 1 | ? | ?
[6 empty] | 2 |  | 2 | 2 | 1 | 3
[6 empty] | 3 |  | 4 | 3 | 2
[6 empty] | 4 |  | 6 | 4 | 3
[6 empty] | 5 |  | 8 | 6 | 4
[6 empty] | 6 |  | 10 | 8 | 5
[6 empty] | 7 |  | 12 | 10
[6 empty] | 8 |  | 15 | 12
[6 empty] | 9 |  | 18 | 15
[6 empty] | 10 |  | 21 | 18 | NA
[6 empty] | 11 |  | 24 | 21 | ?
[6 empty] | 12 |  | 27 | 24 | 2
[6 empty] | 13 |  | 30 | 28 | 4
[6 empty] | 14 |  | 34 | ? | 6
[6 empty] | 15 |  | 38 | NA | 8
[6 empty] | 16 |  | 42 |  | 10
[6 empty] | 17 |  | 46 |  | 12
[6 empty] | 18 |  | 50 |  | 14
[6 empty] | 19 |  | 60 |  | 16
[6 empty] | 20 |  | 70 |  | 18
[6 empty] | 21 |  |  |  | 20
[6 empty] | 22 |  |  |  | 22
[6 empty] | 23 |  |  |  | 24
[6 empty] | 24 |  |  |  | 26
[6 empty] | 25 |  |  |  | 28
[6 empty] | 26 |  |  |  | 30
[6 empty] | 27 |  |  |  | 32
[6 empty] | 28 |  |  |  | 34
[6 empty] | 29 |  |  |  | 36
[6 empty] | 30 |  |  |  | 38
[6 empty] | 31 |  |  |  | 40
[6 empty] | 32 |  |  |  | 42
[6 empty] | 33 |  |  |  | 44
[6 empty] | 34 |  |  |  | 46
[6 empty] | 35 |  |  |  | 48
[6 empty] | 36 |  |  |  | 50
[6 empty] | 37 |  |  |  | 52
[6 empty] | 38 |  |  |  | 54
[6 empty] | 39 |  |  |  | 56
[6 empty] | 40 |  |  |  | 58
[6 empty] | 41 |  |  |  | 60
42
43
44
45
46
47
48
49
50
51
52
53
54
55
56
57
58
59
60
61
62
63
64
65
66
67
68
69
70
71
72
73
74
75
76
77
78
79
80
81
82
83
84
85
86
87
88
89
90
91
92
93
94
95
96
97
98
99
100

## 3 Water
CATEGORY 3: WATER
Required Category Minimum (30)
PROJECT POINT ESTIMATE: Use the drop down menus to complete your project estimate. The "Final Project Points" columns (B & C) will be used to score your project. All DARK shaded cells calculate Automatically, All LIGHT shaded cells require user input.
FINAL PROJECT POINTS |  |  | Category 3: Water Points |  | Description | Submittal | Designated Professional Notes
| Total Points Available | Final Points Achieved
| 110 | 0 | Prerequisites |  |  |  | Prerequisites
To qualify for certification, each project must comply with the 4 prerequisites below and accumulate 30 points, the required category minimum. Use the drop down menus to enter the status of your prerequisites.
Prereq 1 | R |  | No Invasive Plants |  | Landscape comprised of no invasive plants. NO category 1 plants. Use of no category II plants is highly recommended. | Landscape plan, plant list and photos of installed landscaping. |  | #REF! | [5 empty] | No Invasive Plants
Prereq 2 | R |  | Irrigation zones for turf and landscape beds are separate. |  | Implemented landscape design must separate irrigation zones for turf and landscape beds. | Landscape plan indicating vegetation and irrigation zones, location, and type of controller. Photos of installed landscape. |  | #REF! | [5 empty] | Irrigation zones for turf and landscape beds are separate.
Prereq 3 | R |  | Rain shut off device installed CORRECTLY and operable |  | Verify correct installation of a Rain shut off device for irrigation per Florida Statutes 373.62 effective May 1, 1991 and field verify that the device is operating correctly. | Field inspection report signed by a responsible team member indicating that the rain shut off device is correctly functioning. |  | #REF! | [5 empty] | Rain shut off device installed CORRECTLY and operable
Prereq 4 | R |  | Drought Tolerant Landscape, 50% |  | Landscaped area is a minimum of 50% Drought Tolerant Plants | Plant list for the project specifically identifying Florida Friendly low water plants and calculation of percent drought tolerant vegetation. |  | #REF! | [5 empty] | Drought Tolerant Landscape, 50%
W1 | 20 | 0 | Interior Water Use |  |  |  | Prerequisites | [6 empty] | Interior Water Use
W1.01 | 1-3 |  | Toilets | 1 point ≤ 1.28 gallons per flush (gpf) | All installed toilets must have a minimum MaP (Maximum Performance) rating of 800 OR are WaterSense Certified. For Dual Flush toilets, to receive one point, ONE of the two flush options must be ≤ 1.1gpf. | Signed approved submittal and photos of installed fixtures. |  | 0 | #REF! | #REF! | #REF! | Signed approved submittal and photos of installed fixtures. |  | 0 | #REF! | #REF! | #REF!
|  |  |  | 2 points dual flush w/ one flush option ≤ 1.28 gpf and one ≤ 1.1 gpf |  |  |  | 0 | #REF! | #REF! | #REF! | Signed approved submittal and photos of installed fixtures. |  | Toilets | All installed toilets must have a minimum MaP (Maximum Performance) rating of 800 OR are WaterSense Certified. For Dual Flush toilets, to receive one point, ONE of the two flush options must be ≤ 1.1gpf.
|  |  |  | 3 points all single-flush toilets with ≤ 1.1 gpf |  |  |  | 0 | #REF! | #REF! | #REF! | Signed approved submittal and photos of installed fixtures.
W1.02 | 1-3 |  | Urinals | 1 point ≤ 0.5 gpf | All installed urinals must have flow rate of less than 0.5 gpf or be waterless. | Signed approved submittal and photos of installed fixtures. |  | 0 | #REF! | #REF! | #REF! | Signed approved submittal and photos of installed fixtures. |  | 0 | #REF! | #REF! | #REF!
|  |  |  | 2 point all urinals ≤ 0.125 (1 pint) |  |  |  | 0 | #REF! | #REF! | #REF! | Signed approved submittal and photos of installed fixtures. |  | Urinals | All installed urinals must have flow rate of less than 0.5 gpf or be waterless.
3 points waterless
W1.03 | 2-3 |  | Lavatory Faucets | 2 points all lavatory faucets are ≤ 1.5 gpm or WaterSense | All lavatory faucets must be low flow, WaterSense, or sensor faucets to achieve this credit. | Signed approved submittal and photos of installed fixtures. | [7 empty] | 0 | #REF! | #REF! | #REF!
|  |  |  | 3 points ≤ 0.5 gpm | [9 empty] | Lavatory Faucets | All lavatory faucets must be low flow, WaterSense, or sensor faucets to achieve this credit.
3 points Motion Sensor self closing faucet (0.25 gal/cycle Max)
W1.04 | 1-4 |  | Kitchen Faucets | 1 point ≤ 2.0 gpm | All kitchen faucets must have a flow rate less than or equal to 2.0 gpm. This includes break rooms, commercial kitchen or any other kitchen. | Signed approved submittal and photos of installed fixtures. | [7 empty] | 0 | #REF! | #REF! | #REF!
|  |  |  | 2 points ≤ 1.75 gpm | [9 empty] | Kitchen Faucets | All kitchen faucets must have a flow rate less than or equal to 2.0 gpm. This includes break rooms, commercial kitchen or any other kitchen.
3 point ≤ 1.5 gpm
4 points ≤ 1.0 gpm
W1.05 | 1-4 |  | Showerheads | 1 point ≤ 2.2 gpm | All Install showerheads with flow rate less than or equal to 2.2 gallon per minute (gpm). | Signed approved submittal and photos of installed fixtures. | [7 empty] | 0 | #REF! | #REF! | #REF!
|  |  |  | 2 points ≤ 2.0 gpm | [9 empty] | Showerheads | All Install showerheads with flow rate less than or equal to 2.2 gallon per minute (gpm).
3 points ≤ 1.75 gpf
4 points ≤ 1.5 gpf
W1.06 | 1-3 |  | Dishwashers | 1 point All residential style dishwashers are Energy Star Qualified with Water Factor (WF ≤ 7.0) | All installed dishwashers must be Energy Star qualified with a Water Factor (WF) of 7.0 or less. Dishwashers installed in commercial kitchens must be Energy Star Qualified. | Signed approved submittal and photos of installed fixtures. | [7 empty] | 0 | #REF! | #REF! | #REF!
|  |  |  | 2 points All residential style dishwashers are Energy Star Qualified with Water Factor (WF ≤ 5.8) | [9 empty] | Dishwashers | All installed dishwashers must be Energy Star qualified with a Water Factor (WF) of 7.0 or less. Dishwashers installed in commercial kitchens must be Energy Star Qualified.
3 points. All commercial dishwasher <1.2 gallons per rack for fill and dump machines or < 0.9 gallons per rack for all other types. Under counter machines < 1.0 gallon per rack for high temperature and < 1.7 gallon per rack for low temperature
W2 | 29 | 0 | Greywater Reuse |  |  |  | Greywater Reuse
W2.01 | 1 |  | Air conditioner condensate collected and used to reduce potable water use |  | Greywater system is installed to reduce demand on potable water. System must have a specific collection source and a dedicated use. | Construction drawings indicating design and location of system |  | 0
W2.02 | 3-28 |  | Greywater System - dual piping system is installed throughout building |  | Greywater system is installed to reduce demand on potable water. System must have a specific collection source and a dedicated use. Greywater system is installed to reduce demand on potable water. System must have a specific collection source and a dedicated use. | Construction drawings indicating design and location of system, approved submittal for system and photos of installed system | [7 empty] | 0
|  |  | 3 point | Collect, treat, and use AC condensate as a supplement for potable water.
|  |  | 10 points | Collect, treat, and use greywater from all commercial spaces to supply the water used for irrigation OR for cooling tower make up water.
|  |  | 5 points | Collect, treat, and use greywater from all interior sources to supply the water used for toilet/urinal flushing. Collected and treated greywater must supply a minimum of 25% of the water required for toilet/urinal flushing.
|  |  | 10 points | Collect, treat, and use greywater from all interior sources and treated to potable standards for use throughout the building. Greywater collected must provide a minimum of 25% of the buildings annual water use.
W3 | 18 | 0 | Reduce Potable Water Use |  |  |  | Reduce Potable Water Use
W3.01 | 2-15 |  | Rainwater Harvesting-Install rainwater harvesting collection and storage system. The minimum requirement for this credit is a simple collection system, which for all intents and purposes would be for demonstration. Achieve additional points, per the break down below, as the rainwater collection system increases in functional use to replace both potable and non potable water. |  |  | Construction drawings indicating design and location of system, signed approved submittal of system installed and photos of installed system. |  | 0 | #REF! | #REF! | #REF! | Construction drawings indicating design and location of system, signed approved submittal of system installed and photos of installed system. |  | Rainwater Harvesting-Install rainwater harvesting collection and storage system. The minimum requirement for this credit is a simple collection system, which for all intents and purposes would be for demonstration. Achieve additional points, per the break down below, as the rainwater collection system increases in functional use to replace both potable and non potable water.
|  |  | 2 points | Collect, treat, and use rainwater to supply 50.0% of the water used for irrigation.
|  |  | 5 points | Collect, treat, and use rainwater to supply 100.0% of the water used for irrigation.
|  |  | 2 points | Collect, treat, and use rainwater to supply 1.0% of the annual cooling tower make up water.
|  |  | 5 points | Collect, treat, and use rainwater to supply 2.0% of the annual cooling tower make up water.
|  |  | 2 points | Collection for toilet/urinal flushing. Collected rainwater must supply a minimum of 25% of the water required for toilet/urinal flushing.
|  |  | 5 points | Collected and treated to potable standards for whole building use: Water is treated to potable standards and supplements whole building water use
W3.02 | 3 |  | Cooling Tower Water Conservation -Install conductivity meter to monitor cooling tower water chemistry to minimize make up water needs. Maximize the number of cycles of concentration by using a conductivity meter to determine water replacement and blow downs. |  |  | Construction detail and signed approved submittal. |  |  | All plants/trees selected to be compatible with local environment / microclimate
W4 | 14 | 0 | Installed Landscape |  |  |  | Installed Landscape
W4.01 | 1-3 |  | Florida Friendly Drought-Tolerant Landscape-Use of at least 60% of the plants and trees incorporated into the landscape are from a local drought tolerant list; 2 points are available if 80% are from such a list; and 3 points are available if 100% of the plants and trees are from such a list. A minimum of twelve total plants must be present in the landscape to qualify for the credit. |  |  | Letter verifying compliance with the criteria is signed by one of the following: the landscape architect, a WaterStar or WaterSense Certifier, a Florida Friendly Landscape representative, or a Master Gardener. The team may also provide a list of installed plants and the corresponding plant drought tolerance rating according to Florida Friendly Landscape database. http://www.floridayards.org/fyplants/index.php |  | 0 |  |  |  | Letter verifying compliance with the criteria is signed by one of the following: the landscape architect, a WaterStar or WaterSense Certifier, a Florida Friendly Landscape representative, or a Master Gardener. The team may also provide a list of installed plants and the corresponding plant drought tolerance rating according to Florida Friendly Landscape database. http://www.floridayards.org/fyplants/index.php |  | Florida Friendly Drought-Tolerant Landscape-Use of at least 60% of the plants and trees incorporated into the landscape are from a local drought tolerant list; 2 points are available if 80% are from such a list; and 3 points are available if 100% of the plants and trees are from such a list. A minimum of twelve total plants must be present in the landscape to qualify for the credit.
|  |  | 1 point | 60% drought tolerant
|  |  | 2 point | 80% drought tolerant
|  |  | 3 point | 100% drought tolerant
W4.02 | 1-5 |  | Turf/Sod Percentage |  |  | Site plan indicating total SF of site and total SF of turf, turf calculation as a percentage of the site and or turf square footage as purchased on the plant list invoice. | [5 empty] | Site plan indicating total SF of site and total SF of turf, turf calculation as a percentage of the site and or turf square footage as purchased on the plant list invoice. |  | Turf/Sod Percentage
|  |  | 1 point | < 50% Turf/sod
|  |  | 2 point | < 40% Turf/sod
|  |  | 3 point | < 30% Turf/sod
|  |  | 4 point | < 20% Turf/sod
|  |  | 5 point | < 10% Turf/sod
W4.03 | 2 |  | All plants/trees selected to be compatible with local environment / microclimate-All plants (including shrubs, groundcovers, and vines and trees) are compatible with their location in the landscape |  |  | Landscape plan and plant list. Letter verifying compliance with the criteria is signed by one of the following: the landscape architect, a WaterStar or WaterSense Certifier, a Florida Friendly Landscape representative, or a Master Gardener. | [7 empty] | All plants/trees selected to be compatible with local environment / microclimate-All plants (including shrubs, groundcovers, and vines and trees) are compatible with their location in the landscape
W4.04 | 2 |  | Plants with similar maintenance grouped together-Landscape is planned and installed according to plant maintenance requirements such that similar maintenance plants are grouped together |  |  | Landscape plans and photos of installed vegetation. Letter verifying compliance with the criteria is signed by one of the following: the landscape architect, a WaterStar or WaterSense Certifier, a Florida Friendly Landscape representative, or a Master Gardener. | [7 empty] | Plants with similar maintenance grouped together-Landscape is planned and installed according to plant maintenance requirements such that similar maintenance plants are grouped together
W4.05 | 2 |  | Mulch (non-cypress) applied 3"-4" deep- Apply 3-4” of mulch around plants and trees (extending out to drip line) and in landscaped beds avoiding volcano mulching. |  |  | Landscape plans and photos of installed mulched vegetation | [7 empty] | Mulch (non-cypress) applied 3"-4" deep- Apply 3-4” of mulch around plants and trees (extending out to drip line) and in landscaped beds avoiding volcano mulching.
W5 | 10 | 0 | Water Conservation Certifications |  |  |  | Water Conservation Certifications
W5.01 | 5-7 |  | Meet or exceed Florida WaterStar™ or WaterSense Standards |  |  | Copy of certificate | [7 empty] | Meet or exceed Florida WaterStar™ or WaterSense Standards
|  |  | 5 points | Silver certification
|  |  | 7 points | Gold certification
W5.02 | 2-3 |  | Florida Friendly Landscape™ Program Certification |  |  | Copy of certificate | [7 empty] | Florida Friendly Landscape™ Program Certification
|  |  | 2 points | Silver certification
|  |  | 3 points | Gold certification
W6 | 15 | 0 | Installed Irrigation |  |  |  | Installed Irrigation
W6.01 | 10 | 0 | Irrigated land must comply with ALL of the following, additional detail is available in the FGBC Commercial Reference Guide |  |  | Irrigation system design drawing as installed and irrigation schedule. | [5 empty] | Irrigation system design drawing as installed and irrigation schedule. |  | Irrigated land must comply with ALL of the following, additional detail is available in the FGBC Commercial Reference Guide
Separate zones for turf and landscape beds - multi program controller
High-volume ( >0.5pgm) irrigation does not exceed 60% of landscape area
Head to head coverage for rotor/spray heads
Correctly installed Micro-irrigation in landscape beds and narrow areas
Minimize overspray on impermeable surfaces
In poor drainage (low) areas, heads are installed with check valves
Provide owner & FGBC with plan and instructions
Irrigation heads have matched precipitation rates
Pop-up sprinkler heads significantly rise above turf grass height
W6.02 | 3 |  | Micro-irrigation (irrigation with a maximum application rate of 0.5 gallons per minute) used and irrigated to FGBC Standard -All irrigation must be micro irrigation, system must include a rain sensor and controller, and the owner must be provided with the irrigation plan, management plan and instructions. |  |  | Copy of the irrigation design, and photos of installed irrigation. | [7 empty] | Micro-irrigation (irrigation with a maximum application rate of 0.5 gallons per minute) used and irrigated to FGBC Standard -All irrigation must be micro irrigation, system must include a rain sensor and controller, and the owner must be provided with the irrigation plan, management plan and instructions.
W6.03 | 10-15 |  | No Permanent in-Ground Irrigation System-No permanent or no in ground irrigation system is installed. 10 points no permanent 15 points no irrigation |  |  | Provide a signed letter from the project owner. | [7 empty] | No Permanent in-Ground Irrigation System-No permanent or no in ground irrigation system is installed. 10 points no permanent 15 points no irrigation
W6.04 | 2 |  | Advanced Irrigation Control Systems-Install irrigation control systems that are controlled by Soil moisture sensors or other WaterSense weather-based Wi-Fi enabled irrigation controllers at both the ground level and amenity decks with irrigation. |  |  | Cut sheet of sensor and photos of innovative equipment | [7 empty] | Advanced Irrigation Control Systems-Install irrigation control systems that are controlled by Soil moisture sensors or other WaterSense weather-based Wi-Fi enabled irrigation controllers at both the ground level and amenity decks with irrigation.
W7 | 4 | 0 | Water Source Conservation |  |  |  | Water Source Conservation
W7.01 | 1-4 |  | Reclaimed Water for Irrigation-Irrigation uses non potable water, is metered and fee structure is based on volume used. |  |  | Construction drawings details showing reuse water supply and meter(s). Provide fee structure from entity supplying reuse water. | [7 empty] | Reclaimed Water for Irrigation-Irrigation uses non potable water, is metered and fee structure is based on volume used.
|  |  | 2 points | All irrigation using non potable water
|  |  | 1 point | Meter on reclaimed irrigation system
|  |  | 1 point | Volume-based pricing arrangement
Name of Designated Professional
Phone Number and E-mail Address
Name of Landscape Professional
Credentials of Landscape Professional:
Revised 4-26-2024
[6 empty] | NA | NA | [14 empty] | NA
[6 empty] | ? | ? | [14 empty] | ?
[6 empty] | 1 |  | Reviewing |  |  |  | NA |  | NA | [7 empty] | 2
[5 empty] | NA |  | 3 | Drafting |  |  |  | ? |  | ? | NA | NA | NA | NA | NA | NA | NA
[5 empty] | 2 | NA | 5 | Complete |  |  |  | 1 | NA | 0 | ? | ? | ? | ? | ? | ? | ? | NA
[5 empty] | 4 | ? | 8 |  |  |  |  | 3 | ? | 1 | 1 | 1 | 1 | 3 | 2 | 5 | 15 | ?
[5 empty] | 5 | 3 | 10 |  |  |  |  | 5 | 1 | 2 | 2 | 2 |  |  | 3 |  |  | 5
[5 empty] | 6 |  | 13 |  |  |  |  | 10 | 3 | 3 | 3 | [6 empty] | 7
[5 empty] | 7 | NA | 15 | [5 empty] | 5 |  |  | NA | NA |  |  | NA | NA
[5 empty] | 9 | ? | 18 | [5 empty] | 10 |  |  | ? | ? |  | NA | ? | ? | NA
[5 empty] | 10 | 10 | 20 | NA | [5 empty] | NA |  | 5 | 2 |  | ? | 5 | 2 | ?
[5 empty] | 12 |  | 25 | ? |  |  |  | NA |  | ? |  | 10 |  |  | 5 | 7 | 3 | 2
[5 empty] | 15 | NA | 28 | 0 |  |  |  | ? |  | Yes | NA | [5 empty] | 4 | 3
[6 empty] | ? |  | 10 |  |  |  | 60% |  | No | ? | NA | NA |  | NA
[6 empty] | 2 | [5 empty] | 80% |  |  | 1 | ? | ? |  | ? |  | NA | NA
[12 empty] | 100% |  |  | 2 | 10 | 0 |  | 10 |  | ? | ?
[6 empty] | NA | [8 empty] | 3 |  | 15 | NA | 15 |  | 3 | 10
[6 empty] | ? | [8 empty] | 4 |  |  | ? |  |  | 5 | 15
[6 empty] | 15 | [8 empty] | 5 | NA |  | 5 |  |  | 10
[8 empty] | NA | [7 empty] | ? | NA | 10 |  |  | 13 | NA
[8 empty] | ? |  |  |  | NA |  |  |  | 1 | ? |  |  |  |  | ?
[8 empty] | 0 |  |  |  | ? |  |  |  | 2 | 3 |  |  |  |  | 1
[8 empty] | 2 |  |  |  | 1 |  |  |  | 3 | 5 |  |  |  |  | 2
[8 empty] | 4 |  |  |  | 2 |  |  |  | 4 | 10 |  |  |  |  | 3
[6 empty] | NA |  | 6 |  |  |  | 3 | [9 empty] | 4
[6 empty] | ? |  | 8 |  |  |  | 4
[6 empty] | 1 |  | 10 |  |  |  | 6
[6 empty] | 2 |  | 12 |  |  |  | 8
[6 empty] | 3 |  | 15 |  |  |  | 10
[6 empty] | 4 |  | 18 |  |  |  | 12
[6 empty] | 5 |  | 21 |  |  |  | 15
[6 empty] | 6 |  | 24 |  |  |  | 18
[6 empty] | 7 |  | 27 |  |  |  | 21
[6 empty] | 8 |  | 30 |  |  |  | 24
[6 empty] | 9 |  | 34 |  |  |  | 28
[6 empty] | 10 |  | 38
[6 empty] | 11 |  | 42
[6 empty] | 12 |  | 46
[6 empty] | 13 |  | 50
[6 empty] | 14 |  | 60
[6 empty] | 15 |  | 70
16
17
18
19
20
21
22
23
24
25
26
27
28
29
30
31
32
33
34
35
36
37
38
39
40
41
42
43
44
45
46
47
48
49
50
51
52
53
54
55
56
57
58
59
60
61
62
63
64
65
66
67
68
69
70
71
72
73
74
75
76
77
78
79
80
81
82
83
84
85
86
87
88
89
90
91
92
93
94
95
96
97
98
99
100

## 4 Site
Category 4: Site
Required Category Minimum (10)
PROJECT POINT ESTIMATE: Use the drop down menus to complete your project estimate. The "Final Project Points" columns (B & C) will be used to score your project. All DARK shaded cells calculate Automatically, All LIGHT shaded cells require user input.
FINAL PROJECT POINTS |  |  | Category 4: Site |  | Description |  | Submittal | Designated Professional Notes
| Total Points Available | Final Points Achieved
| 91 | 0
|  |  | Prerequisites |  |  |  |  | Prerequisites
To qualify for certification, each project must comply with the 1 prerequisite below and accumulate 10 points, the required category minimum. Use the drop down menus to enter the status of your prerequisite.
Prereq 1 | R |  | Stormwater Pollution Prevention Plan (SWPPP) and Florida Department of Environmental Protection (FDEP) Notice of Intent (NOI) onsite |  | Keep copy of SWPPP & FDEP National Pollutant Discharge Elimination System (NPDES) Notice of Intent (NOI) onsite for contractor to implement & maintain SWPPP Best Management Practices (BMP) as designed by civil engineer or SWPPP designer. For projects less than 1 acre, implement SWPPP on site as designed by the project Civil Engineer. |  | Details of stormwater pollution prevention plan and photos of installed stormwater pollution prevention measures.
S1 | 3 | 0 | FDEP Professional |  |  |  |  | FDEP Professional
| 3 |  | FDEP Professional |  | The general contractor has on staff or contracts with a FDEP Certified Erosion and Sedimentation Control Professional (Tier 2). |  | Name of Certified FDEP Professional and a copy of the page of the permit application identifying the FDEP individual and their contact information.
S2 | 26 | 0 | Site Selection |  |  |  |  | Site Selection
S2.01 | 1 |  | Select Appropriate Site |  | Do not develop buildings, roads, or parking areas on portions of sites that meet any one of the following criteria: • Prime farmland as defined by the United States Department of Agriculture. • Land which elevation is lower than 5 feet above the elevation of the 100-year flood as defined by FEMA. • Land that is specifically identified as habitat for any species on Federal or State threatened or endangered lists. • Within 100 feet of any water including wetlands as defined by 40 CFR, Parts 230-233 and Part 22, and isolated wetland or areas of special concern identified by state or local rule OR greater than distances given in state or local regulations as defined by local or state rule or law, whichever is more stringent. Land which prior to acquisition for the project was public parkland, unless land of equal or greater value as parkland is accepted in trade by the public landowner (Park Authority projects are exempt). |  | Provide a site plan, in context, so the credit criteria may be verified and a letter from the building owner or civil engineer confirming site as appropriate.
S2.02 | 1 |  | Urban Growth Boundary |  | Locate building on a site that is located inside the designated Urban Growth Boundary |  | Map of Urban Growth Boundary with project site identified.
S2.03 | 1 |  | Permit Ready Site |  | Locate building on a site that is listed as "Permit Ready" and designated by local government as preferred growth area. Sites such as: 1. Parcels on a master concept plan designated for future use 2. EPA National Priorities List, Federal Empowerment Zones 3. Federal Enterprise Communities 4. Department of Treasury Community Financial Institutions Fund Qualified Low-income Communities 5. U.S. Department of Housing and Urban Development Qualified Census Tract (QCT) or Difficult Development Areas (DDA) |  | Letter from the local government indicating that the site is “permit ready” or a preferred site targeted for development.
S2.04 | 3 |  | Greyfield/Redevelopment of an existing site |  | Locate the building on a site that has existing hardscape or other structure that must be replaced. To achieve this credit, the site must have utility connections available within 1/8 mile boundary. |  | Copy of a site plan with the existing conditions at the time of permit application. Copy of Civil demolition plan
S2.05 | 5 |  | Brownfield Redevelopment 5 points for site (soil and groundwater) contamination |  | Development of any EPA or Federal/State/Local Government Classified Brownfield and provide remediation as required by EPA’s Sustainable Redevelopment of Brownfields Program. |  | Provide a copy of the Phase II Environmental Site Assessment OR a letter from a local, state or federal regulatory agency confirming that the site is classified as a brownfield.
S2.06 | 2-4 |  | Access to Public Transportation: 2 Points: 60 weekday and 40 weekend trips 3 Points: 76 weekday and 50 weekend trips 4 Points: 100 weekday and 65 weekend trips |  | Site is located within 1/2 mile of an existing or funded rail node OR within 1/4 mile of at least 1 active bus stop (this must be measured as a safe walk). |  | Regional/Local drawing or transit map highlighting the building location and the fixed rail stations and bus lines and indicate the distances between them. Include a scale bar for distance measurement.
S2.07 | 1 |  | Adjacent to dense residential development |  | Locate the building on a site that is within 1 mile of residential developments with the minimum density of 20 units per acre (this can be measured as the crow flies). Buildings that integrate residential units at a density of 20 dwelling units per acre also qualify for this credit. |  | Area map that identifies adjacent properties, their use, and the building site.
S2.08 | 1-10 | 0 | Access to Basic Services-1 point awarded for each 3 unique services |  | Locate the building on a site that is within 1/2 mile of and has safe and walkable access to basic services (this can be measured as the crow flies). Each type of service may only be counted once, i.e. if there are 3 banks, for the purposes of this checklist that is equal to ONE service. Services include: |  | Aerial context map with building location, and location and type of basic services within ½ mile. |  |  | Aerial context map with building location, and location and type of basic services within ½ mile.
|  |  | 0 | Total number of services within 1/2 mile
points | number of services |  |  | Bank |  | Medical or dental office
1 | 3 services |  |  | Beauty Shop |  | Pharmacy
2 | 5 services |  |  | Bike Share Station |  | Place of worship
3 | 7 services |  |  | Civic Center |  | Police station
4 | 9 services |  |  | Community Center |  | Post office
5 | 11 services |  |  | Convenience store |  | Restaurant
6 | 13 services |  |  | Daycare center |  | School
7 | 15 services |  |  | Dry Cleaners |  | Senior Care Facility
8 | 17 services |  |  | Fire station |  | Supermarket
9 | 19 services |  |  | Fitness center or gym |  | Theater
10 | ≥ 25 services |  |  | Laundromat |  | Other Neighborhood-serving retail
|  |  |  | Library |  | Other office building or major employment center
|  |  |  | Local Government Facility |  | Unique Service not stated in list
S3 | 9 | 0 | Site Enhancement |  |  |  |  | Site Enhancement
S3.01 | 2 |  | Wetland Protection and Enhancement |  | Sites located within 100 feet of wetlands shall restore the wetland and provide a minimum of a 25 foot buffer of uplands that include native vegetation, no irrigation, and signs indicating that the area is a restored natural area. |  | Site map identifying wetlands, plant list and restoration plan, delineating 25’ upland buffer and showing that no irrigation will be installed within the 25’ upland buffer.
S3.02 | 1 |  | Minimize Site Disturbance |  | Limit site disturbance to a maximum of 40 feet beyond the building footprint and 25 feet beyond any parking or site amenity. |  | Copy of project site indicating building footprint, square footage of building footprint and outlining site cleaning operation boundaries and staging areas. Provide photos of site demonstrating minimal site disturbance.
S3.03 | 2-4 |  | Site Open Space 2 points: Increased Open Space 4 points: Increased Shaded Open Space |  | Exceed minimum zoning requirements for open space by 25%. Stormwater retention/detention areas may be included in the open space calculations if they are specifically designed for dual use/function, for example, recreation areas that function as dry detention may be included in the calculation. Earn additional points for shaded open space: a minimum of 50% of the open space must be shaded by structures or vegetation within 10 years. |  | Provide a site plan with the building footprint, square footage of building footprint (or a copy of the local zoning open space requirements) that shows the designated open space and landscape plan. If claiming shaded area using trees, also provide a list of trees and their projected canopies after 10 years
S3.04 | 1 |  | Sidewalks |  | Provide sidewalks for all paths marked for use by the building occupants. Sidewalks shall be a minimum of 5’ wide (unless connecting to a sidewalk of different width), stable, firm, slip-resistant materials. |  | Site plan showing sidewalks and photos of completed installed sidewalks.
S3.05 | 1 |  | Connectivity |  | Provide connections to adjacent sites via sidewalks, bike paths, and trails. A minimum of a 2-mile radius of connectivity must be provided to claim this credit. |  | Site plan showing connections and trails. Include photos of completed site identifying connectivity features.
S4 | 17 | 0 | Reduce Heat Islands - Hardscape |  |  |  |  | Reduce Heat Islands-Hardscape
S4.01 | 1-3 |  | Parking Capacity |  | Pursue parking reduction via waiver, variance, or shared parking agreement. Parking quantity required must be less than the base parking ratio calculation. Points: 1-3 1 point: Provide less parking than required by the base parking ratio calculation. 1 point: Enter into a shared parking use agreement with surrounding properties. 2 points: Provide 5% less parking than required by the base parking ratio calculation. 3 points: Provide 10% less parking than required by the base parking ratio calculation. |  | Provide a calculation of the zoning required parking spaces, a letter from the local jurisdiction indicating the projects parking requirements and a site plan with a total parking count.
S4.02 | 3 |  | Under Building or Structured Parking |  | A minimum of 50% of the space under the building shall be used for parking. |  | Provide construction drawings and photos of structured parking.
S4.03 | 2-4 | 0 | Shaded, Covered or High Albedo Hardscape |  | Shade, cover or use high albedo hardscape for a minimum of 40% of the site hardscape. For the purpose of this credit site hardscape includes roads, sidewalks, courtyards, amenity decks, and parking lots. Areas square footage that may be included in this calculation are hardscape shading by trees within 10 years, structures with roof materials with a SRI ≥ 78 or a LRV ≥ 50, structured parking or hardscape with a SRI > 35. The building footprint, i.e. square footage of roof, is NOT considered hardscape unless used as a rooftop terrace amenity. Hardscape shaded by photovoltaic panels or other systems that are generating electricity can be included in the shade square footage calculation and are exempt from meeting the SRI ≥ 78 requirement. |  | Provide a site plan identifying all the site features and hardscape quantities. Provide approved submittals and photos of hardscape materials and photos of installed hardscape. |  |  | Provide a site plan identifying all the site features and hardscape quantities. Provide approved submittals and photos of hardscape materials and photos of installed hardscape.
Enter the total SF of hardscape
Points | Reflective or Shaded Hardscape |  |  | Enter the total SF of hardscape shaded by trees or structures with roof SRI > 78
1 | ≥ 20% and < 40%
2 | ≥ 40% and < 60% |  |  | Enter the total SF of hardscape shaded by structured parking
3 | ≥ 60% and < 80%
4 | ≥ 80% |  |  | Enter the total SF of hardscape that has a SRI > 35
Enter the total SF of hardscape that is shaded by solar electric devices
|  |  | 0% | Total Shaded Hardscape
S4.04 | 1-3 |  | Compact or Automated Parking |  | Incorporate lifts, elevators, or valet parking to reduce the structure required to support the parking demands of the high rise. Earn 1 point if a minimum of 10% of the total parking spaces provided are stack parking, elevators, or lifts. Earn 2 points for 20% and 3 points for 30%. Three points are also available if the project has 100% valet parking. |  | Detail and description of plan and system |  | 0 | Detail and description of plan and system |  |  |  | 0 | #REF! | #REF! | #REF!
|  |  | 1 point | ≥ 10% stacked parking
|  |  | 2 points | ≥ 20% stacked parking
|  |  | 3 points | ≥ 30% stacked parking
|  |  | 3 points | 100% Valet parking
S4.05 | 1-4 |  | Alternative Fuel Vehicles |  | Provide preferred parking and or accommodations based on the requirements listed below, for alternative fuel, hybrid, high capacity or electrical vehicle. Points are available based on the percentage of preferred parking and type of accommodations installed. |  | Plan identifying location of preferred parking, description of charging apparatus and photos of installed equipment |  | 0 | Plan identifying location of preferred parking, description of charging apparatus and photos of installed equipment |  |  |  | 0 | #REF! | #REF! | #REF!
|  |  | 1 point | 3% of the total parking spaces provided are designated for alternative fuel, hybrid, high capacity or electrical vehicle
|  |  | 1 point | 10% of the total parking spaces are designed and constructed to include conduit and dedicated electrical capacity that will allow for non invasive installation of electric chargers at a future date
|  |  | 2 points | 1.5% of the total parking spaces provided are designated for electrical vehicle charging. Provide a minimum of one 220 volt 40 Amp outlet at each parking space
|  |  | 3 points | 3% of the total parking spaces provided are designated for electrical vehicle charging. Provide a minimum of one 220 volt 40 Amp outlet at each parking space
S5 | 4 | 0 | Reduce Heat Islands - Roof |  |  |  |  | Reduce Heat Islands - Roof
| 1-4 |  | Roof is designed to reduce heat island effect |  | To qualify for this credit, the roof materials must be Energy Star, have a SRI >= 60 or be a vegetated roof structure. If vegetated, the vegetated roof must have a minimum of 80% Florida friendly low water vegetation installed. One point is awarded for each 20% of roof area that is reflective, vegetated, or shaded by solar electric devices. The Checklist requires that you enter the total square footage of the roof and the square footage of Energy Star, high reflectance, and vegetated roof. It will return the percentage and award points. |  | Provide a roof drawing with area calculations, signed approved submittal of roof materials and photos of installed roofing where possible. |  |  | Provide a roof drawing with area calculations, signed approved submittal of roof materials and photos of installed roofing where possible.
Points | Reflective, Shaded, Vegetated Roof |  |  | Enter the total SF of roof
1 | ≥ 20% and < 40% |  |  | Enter the total SF of roof that has a SRI >= 78
2 | ≥ 40% and < 60% |  |  | Enter the total SF of roof that is shaded by solar electric devices
3 | ≥ 60% and < 80%
4 | ≥ 80% |  |  | Enter the total SF of roof that is vegetated
Total Reflective, Shaded or Vegetated Roof
S6 | 4 | 0 | Reduce Heat Islands - Building |  |  |  |  | Reduce Heat Islands - Building
| 1-4 |  | Reduce heat island as a result of vertical construction |  | To qualify for this credit, a minimum of 20% of the exterior wall surface area minus the glazing must have a LRV or SRI >= 60 for stucco and painted all finishes, a SRI ≥ 29 for metal and vinyl. Natural and man made stone products must be light in color and comparable to LRV≥ 60 paint. If a documented reflectivity is not available this credit may only be awarded to white or "off white" finishes. |  | Provide a cut sheet of the exterior wall coating/paint, shading calculations, and photos of building exterior. |  |  | Provide a cut sheet of the exterior wall coating/paint, shading calculations, and photos of building exterior.
Points | Reflective or Shaded Exterior Walls |  |  | Enter the total SF of building surface area (minus glazing)
1 | ≥ 20% and < 40% |  |  | Enter the total SF building wall area that has a SRI >= 60
2 | ≥ 40% and < 60%
3 | ≥ 60% and < 80% |  |  | Enter the total SF of building that is shaded by trees
4 | ≥ 80%
Total Shaded Building Surface Area
S7 | 18 | 0 | Stormwater |  |  |  |  | Stormwater
S7.01 | 1-3 | 0 | Less than 10 acres, less than 2 acres of impact (<10<2) |  | Increase the quality of stormwater discharge. One point is available for each 50% improvement in water quality as calculated by the project civil engineer. |  | Civil Engineer stormwater calculations. |  |  | Civil Engineer stormwater calculations.
Enter the percent of water quality increase
|  |  | 1 point | ≥ 50% and < 100% increase in water quality
|  |  | 2 points | ≥ 100% and < 150% increase in water quality
|  |  | 3 points | ≥ 150% increase in water quality
S7.02 | 1-3 | 0 | Standard General |  | Increase the quality of stormwater discharge. One point is available for a 50% increase in water quality and a maximum 85% predevelopment discharge. One additional point is available for each 10% decrease in predevelopment discharge. |  | Civil Engineering stormwater calculations and narrative explaining how the design improves the water quality |  |  | Civil Engineering stormwater calculations and narrative explaining how the design improves the water quality
Enter the percent of predevelopment discharge
|  |  | 1 point | ≥ 50% increase in water quality, ≤ 85% and > 75% predevelopment discharge
|  |  | 2 points | ≥ 50% increase in water quality, ≤ 75% and > 65% predevelopment discharge
|  |  | 3 points | ≥ 50% increase in water quality, ≤ 65% predevelopment discharge
S7.03 | 1-3 | 0 | Treat Stormwater from adjacent sites |  | Collect and treat stormwater from adjacent properties to assist in controlling both the quantity and quality of stormwater in the community. Earn one point for each additional 10% of stormwater volume the project site can retain and treat. |  | Civil Engineering stormwater calculations and narrative indicating quantity and treatment of stormwater collected from adjacent sites. |  |  | Civil Engineering stormwater calculations and narrative indicating quantity and treatment of stormwater collected from adjacent sites.
Enter the percent of additional stormwater collected and treated on the site
|  |  | 1 point | Collect and treat an additional 10% to < 20%
|  |  | 2 points | Collect and treat and additional 20% to < 30%
|  |  | 3 points | Collect and treat and additional 30% or more
S7.04 | 1-3 | 0 | Littoral Vegetation of Manmade Stormwater Detention |  | Littoral zone of man-made stormwater detention basins that function as wet ponds shall have a minimum of 50% of the pond bank vegetated with native wetland plants of diverse species in appropriate locations for the vegetation type. To create this landscaped littoral shelf, the slope between the normal water level elevation and three feet below the normal water level elevation should be no greater than 6:1. Earn one point for 50% of pond bank coverage and earn an additional point for each additional 25% of pond bank coverage. |  | Plant list, detention pond design and photos of final installed stormwater system. |  |  | Plant list, detention pond design and photos of final installed stormwater system.
Enter the percentage of pond bank covered by littoral zone plants
|  |  | 1 point | ≥ 50% and < 75% of pond bank planted with littorals
|  |  | 2 points | ≥ 75% and < 100% of pond bank planted with littorals
|  |  | 3 points | 100% of pond bank planted with littorals
S7.05 | 1-3 | 0 | Pervious Hardscape |  | Install pervious hardscape for a minimum of 25% of the site. Site hardscape includes roads, sidewalks, courtyards, and parking lots. Hardscape may be porous pavers (open grid pavers) or permeable pavement (minimum percolation rate of 2 gal/min/SF and a minimum of 6 inches of open graded base below. |  | Site drawing with pervious hardscape identified, approved submittal of hardscape materials, percolation calculation and photos of installed hardscape. |  |  | Site drawing with pervious hardscape identified, approved submittal of hardscape materials, percolation calculation and photos of installed hardscape.
Enter the total SF of hardscape
|  |  |  | Enter the total SF of pervious hardscape | 1 point | ≥ 25% and < 50% pervious hardscape installed
|  |  |  | Total Pervious Hardscape | 2 points | ≥ 50% and < 75% pervious hardscape installed
[5 empty] | 3 points | ≥ 75% pervious hardscape installed
S7.06 | 1-3 | 0 | Alternative Stormwater Detention |  | Uses Low Impact Development (LID) alternatives to collect and treat stormwater. Alternative systems that qualify include rain gardens, bio-retention filtration systems, infiltration trenches, and vegetated roofing. A minimum of 50% of the stormwater collection and treatment must use the low impact development treatment system to achieve this credit. Earn one point if 50% of the site stormwater is collected using low LID techniques. Earn an additional point for each additional 25% of total site stormwater that is collected using LID techniques. |  | Site design, stormwater calculations, construction details of low impact development designs and photos of final installed stormwater system. |  |  | Site design, stormwater calculations, construction details of low impact development designs and photos of final installed stormwater system.
Stormwater percentage treated by Low Impact Development (LID) techniques
|  |  | 1 point | ≥ 50% and < 75% of stormwater is collected using LID techniques
|  |  | 2 points | ≥ 75% and < 100% of stormwater is collected using LID techniques
|  |  | 3 points | 100% of stormwater is collected using LID techniques
S8 | 4 | 0 | Vehicular Transportation Alternatives |  |  |  |  | Vehicular Transportation Alternatives
S8.01 | 2 |  | Bicycle Storage |  | Project must provide securing locations for minimum of 2 bicyclers (1 bike rack) or 1 bike rack per 5,000 square feet of retail and 5,000 SF of commercial. |  | Site plan identifying bike racks and cut sheet of bike racks selected.
S8.02 | 1 |  | Changing Rooms |  | Project must provide a minimum of 1 changing room per 25,000 SF of building. Single bathrooms may qualify, gang style bathrooms do not. |  | Floor plan that identifies changing room.
S8.03 | 1 |  | Showering Facility |  | Full time occupants have access to a shower facility, free of charge, located on site or in an immediately adjacent facility (within 200 yards). If the showers are located on site, one shower for each 5% full time equivalent occupant. |  | Floor plan that identifies the showers.
S9 | 6 | 0 | Exterior Lighting (not attached to building) |  |  |  |  | Exterior Lighting (not attached to building)
S9.01 | 1 |  | Meets Dark Sky Requirements |  | Design exterior lighting such that all exterior luminaires with more than 1000 initial lamp lumens are shielded and all luminaires with more than 3500 initial lamp lumens meet the Full Cutoff IESNA Classification. If the bulb exceeds 26W the lights shall be full cut off luminaires so that no light or brightness from those luminaires crosses the property boundary. |  | Provide signed approved submittal and photos of installed lighting.
S9.02 | 1 |  | Lights Provide >95 lumens/watt |  | Exterior lighting selected provide a minimum of 95 lumens/watt. |  | Provide signed approved submittal and photos of installed lighting.
S9.03 | 1-3 |  | Lights are Solar Powered |  | Exterior lighting fixtures are equipped with solar panels. Site design and landscape design allow for maximum solar collection over the life of the PV’s. Collectors must remain unobstructed from shade from trees (within the site boundaries) for 15 years. |  | Cut sheets of lighting fixtures selected and a copy of the landscape plan that indicates mature growth does not obstruct lights.
|  |  | 1 point | 50% of site lighting
|  |  | 2 points | 70% of site lighting
|  |  | 3 points | 90% of site lighting
S9.04 | 1 |  | Exterior lighting is on timers or daylight sensors |  | A minimum of 50% of the installed exterior lighting in controlled by timers or daylight sensors |  | Provide approved submittal of sensors or timer or lighting submittal indicting sensors are integral to lights. Include Site plan with location of daylight/motion sensors. Provide photos of installed sensors and installed lighting.
Name of Designated Professional
Phone Number and E-mail Address
Name Civil Engineer
Revised 4-26-2024
NA
[7 empty] | NA |  | NA | NA | NA | ? | NA | NA | NA | NA | NA | NA | NA
[7 empty] | ? |  | ? | ? | ? | 1 | ? | ? | ? | ? | ? | ? | ?
[7 empty] | 3 |  | 1 | 2 | 1 | 2 | 50% | 1 | 85% | 10% | 50% | 2 | 1
[10 empty] | 4 | 2 | 3 | 100% | 2 | 75% | 20% | 75% | 4 | 2
[11 empty] | 3 | 4 | 150% | 3 | 65% | 30% | 100% |  | 3
[7 empty] | Yes |  |  |  | 4 | 5
[7 empty] | NA |  |  | ? |  | 6 | [6 empty] | NA
[7 empty] | Yes |  | NA | 2 |  | 7 | [6 empty] | ?
[7 empty] | No |  | ? |  |  | 8 | [6 empty] | 1
[9 empty] | 1 | Reviewing |  | 9 | [6 empty] | 2
[10 empty] | Drafting |  | 10 | [6 empty] | 3
[7 empty] | NA |  |  | Complete | [8 empty] | 4
[7 empty] | ? |  | NA
[7 empty] | 0 |  | ?
[7 empty] | 1 |  | 1 | NA
[7 empty] | 2 |  | 2 | ?
[7 empty] | 3 |  | 3 | 2
[7 empty] | 4 |  |  | 3
[7 empty] | 5 |  |  | 4
6
[7 empty] | 7 |  | NA
[7 empty] | 8 |  | ?
[7 empty] | 9 |  | 3
10
11
12
13
14
15
16
17
18
19
20
21
22
23
NA
?
5

## 5 Health
CATEGORY 5: HEALTH
Required Category Minimum (10)
PROJECT POINT ESTIMATE: Use the drop down menus to complete your project estimate. The "Final Project Points" columns (B & C) will be used to score your project. All DARK shaded cells calculate Automatically, All LIGHT shaded cells require user input.
FINAL PROJECT POINTS |  |  | Category 5: Health |  | Description |  | Submittal | Designated Professional Notes
| Total Points Available | Final Points Achieved
| 58 | 0
|  |  | Prerequisites |  |  |  |  | Prerequisites
To qualify for certification, each project must comply with the 2 prerequisites below and accumulate 10 points, the required category minimum. Use the drop down menus to enter the status of your prerequisites.
Prereq 1 | R |  | Environmental Tobacco Smoke (ETS) Control |  | No smoking allowed in the building. If smoking is allowed on the site, designated smoking areas must be located a minimum of 25 feet away from all doors, operable windows, HVAC equipment, and fresh air intakes. No smoking signs must be installed at all main building entrances. No smoking campuses and no smoking buildings also comply with this prerequisite |  | Photos of no smoking signs installed at all main building entrances are required. If smoking is allowed on the site, please provide dimensioned site plan indicating designated smoking area indicating the distances to doors and intakes. If no smoking campus or building, please provide the written policy.
Prereq 2 | R |  | Indoor Air Quality (IAQ) Management Plan, During Construction |  | Indoor Environmental Quality shall be protected during construction according to the Sheet Metal & Air Conditioning Contractors’ National Association (SMACNA) guidelines for occupied buildings under construction. |  | Provide copy of the specifications indicating use of SMACNA guidelines, a copy of the written Indoor Air Quality Management (IAQ) Plan and photos of the IAQ procedures in place during construction.
H1 | 24 | 0 | Protect, Monitor, and Remediate Poor IAQ |  |  |  |  | Protect, Monitor, and Remediate Poor IAQ
H1.01 | 1 |  | Carbon Dioxide |  | Systems shall be designed to monitor carbon dioxide (CO2) within the building and activate an audible alarm w/ corrective action plan such that mechanical air conditioning system can introduce treated fresh air as needed. |  | Provide copy of approved submittal of equipment provided, plans indicating installed locations. Mechanical engineer may provide a brief narrative indicating system design and function.
H1.02 | 5 |  | Humidity Monitoring & Control |  | Systems shall be designed to monitor humidity within the building and activate an audible alarm w/ corrective action plan. System installed to control building humidity such as a desiccant system, enthalpy wheel, heat pipes, or dual path system. The dehumidification system shall be a centrally located and permanent. |  | Provide a copy of the signed approved submittal of the equipment used for dehumidification. The mechanical engineer must provide calculations and narrative describing the removal of latent heat and humidity range that will be maintained by the system.
H1.03 | 1 |  | Building Entrance - Outdoor Pollutants |  | Project shall employ measures such as permanent walk-off grates or mats located at the building main entrance to reduce pollutant contamination of the building entrances. If mats are used, the mats must be, at a minimum, the width of the door and 4 feet in the line of travel. Mats may be placed inside or outside the building entrance, however if placed outside the mat must be under appropriate cover. A maintenance plan must be included to maintain the integrity of the installed system. |  | Provide construction detail of the system installed and photos or photos of installed mats and a copy of the maintenance plan/contract.
H1.04 | 1-2 |  | Building Entrance - Covered Entrance |  | Main entrance of the building shall be covered with no less than 50 square feet of roof to protect entrance from rain. 1 point is available for a covered entrance; 2 points are available if there is a covered path from parking to the main entrance or a porte cochere at the main entrance. 1 point 50 SF minimum of covered entrance, 2 points 50 SF minimum covered entrance covered path from parking to main entrance or porte cochere. |  | Provide a copy of the dimensioned plan indicating the covered entrance and the square footage of the entrance cover.
H1.05 |  |  | High Efficiency Air Filtration System |  | Design a mechanical ventilation system to include a minimum MERV 8 or 13 air filter. This credit requires the use of one filter during construction and a new filter installed pre occupancy. |  | Approved submittal showing filters used and photos of installed filters
H1.05.01 | 1-6 |  | Common Areas
|  |  | 1 point | Install MERV 8 Air Filters During Construction |  |  | Cut sheet of air filter system.
|  |  | 1 point | Install MERV 8 Air Filters Pre-Occupancy |  |  | Cut sheet of air filter system.
|  |  | 2 points | Install MERV 13 Air Filters During Construction |  |  | Cut sheet of air filter system.
|  |  | 2 points | Install MERV 13 Air Filters Pre-Occupancy |  |  | Cut sheet of air filter system.
|  |  | 2 points | Equip air conditioning systems with UV lights |  |  | Cut sheet of air filter system.
H1.05.02 | 1-6 |  | Tenant Spaces
|  |  | 1 point | Install MERV 8 Air Filters During Construction |  |  | Cut sheet of air filter system.
|  |  | 1 point | Install MERV 8 Air Filters Pre-Occupancy |  |  | Cut sheet of air filter system.
|  |  | 2 points | Install MERV 13 Air Filters During Construction |  |  | Cut sheet of air filter system.
|  |  | 2 points | Install MERV 13 Air Filters Pre-Occupancy |  |  | Cut sheet of air filter system.
|  |  | 2 points | Equip air conditioning systems with UV lights |  |  | Cut sheet of air filter system.
H1.06 | 1 |  | Chemical and Cleaning Product Storage |  | Any room(s) containing chemicals or cleaning products for building O&M is ventilated at a minimum of 0.5 cfm per square foot creating negative pressure with respect to the building. The room must also have a door installed that will automatically close. The deck-to-deck partition must be sealed. |  | Provide for the effective delivery and mixing of fresh air to support the health, safety, comfort and well-being of building occupants
H1.07 | 1 |  | Radon Mitigation |  | Install a passive or active system as needed for your building location to mitigate for radon. |  | Construction detail and photos of installed system
H1.08 | 1 |  | Pre-Occupancy IAQ testing |  | Perform IAQ testing over a minimum 4-hour period for a minimum of at least one (1) test per 25,000 s.f. within the breathing zone, which is between 3’0” and 6’ 0” above the finished floor. Test and remediate building prior to occupancy using procedure consistent with the United States Environmental Protection Agency’s current Protocol for Environmental Requirements, Baseline IAQ and Materials, for the Research Triangle Park Campus, Section 01445. e Park Campus, Section 01445. |  | Copy of the IAQ testing results indicating that the maximum chemical contaminant concentration requirements are not exceeded.
H2 | 13 | 0 | Low Emitting Materials |  |  |  |  | Low Emitting Materials
H2.01 | 1 |  | Adhesives & Sealants |  | All Adhesives and Sealants shall be low Volatile Organic Compound (VOC) and meet the VOC limits below which were established by the South Coast Air Quality Management District (SCAQMD) Rule #1168 AND all sealants used as fillers must meet or exceed the requirements of the Bay Area Air Quality Management District Regulation 8, Rule 51. |  | Contractor shall maintain all Material Safety Data Sheet (MSDS) highlighting the stated VOC emissions for each adhesive and sealant used in the building.
H2.02 | 1 |  | Paints & Coatings |  | Interior paints and coatings shall be less than 100 g/l for non-flat paint and less than 50 g/l for flat paint. For additional architectural coating VOC limits please refer to SCAQMD Rule 1113 or CARB 2007 SCM. |  | Provide signed approved submittal for paints and coatings. Contractor shall maintain all Material Safety Data Sheet (MSDS) highlighting the stated VOC emissions for each adhesive and sealant used in the building.
H2.03 | 1-2 |  | Carpet Systems |  | All carpet and carpet products shall meet the Carpet & Rug Institute Green Label or Green Label Plus Certification Program 1 point: Green Label, 2 points: Green Label Plus |  | Provide signed approved submittal and photos of installed carpet
H2.04 | 1 |  | Healthy Flooring |  | 80% of a minimum of the flooring installed shall be classified as hard or resilient and comply with GreenGuard, Floorscore, Declare, RED LIST FREE, Cradle to Cradle, Blue Angel, Greenhealth or similar health related certification. |  | Cut sheets of flooring selections.
H2.05 | 1 |  | Composite Wood and Agrifiber |  | All composite wood and agrifiber products that are ultra-low emitting formaldehyde (ULEF) or are no added urea formaldehyde (NAUF). |  | Provide signed approved submittal for installed products and manufacturers catalog cut sheet for each composite wood or agrifiber product used in the building indicating that the bonding agent used in each product contains no added urea-formaldehyde. Also provide photos of installed wood and agrifiber products
H2.06 | 1-3 |  | Insulation |  | All Insulation products will be free of formaldehyde. 1 point: Formaldehyde free 2 points: GreenGuard 3 points: GreenGuard Gold or Biobased Insulations |  | Provide signed approved submittal for insulation materials and manufacturers catalog cut sheet for each insulation product used in the building indicating that it contains no formaldehyde.
H2.07 | 2 |  | Green Cleaning - Environmentally Friendly Maintenance - Green Cleaning Products in Common Areas |  | Owner shall maintain or contract a cleaning service to maintain the property using only non-toxic cleaning supplies in the regular maintenance of the building. A list of approved supplies must be posted in janitor closets and in common areas such as break rooms and restrooms. Non-Toxic is defined as having a zero Health Hazard rating on the product’s Material Safety Data Sheet (MSDS) and listed as “non-toxic” for Acute Toxicity under “Section V - Health Information” on the MSDS. Alternatively the products may be approved by the EPA's Design for Environment program or Green Seal. |  | Provide a list of approved cleaning products for the building
H2.08 | 2 |  | Furniture Fixtures and Equipment |  | Purchase furniture certified by Greenguard Certified, Greenguard Gold Certified, Cradle to Cradle Certified™ Silver, Business plus Institutional Furniture Manufacturers Association (BIFMA) level™ or other similar program. |  | Provide documentation of furniture purchased and furniture certification
H3 | 8 | 0 | System Controls |  |  |  |  | System Controls
H3.01 | 1-4 | 0 | Lighting |  | A minimum of 25% of the full time occupants must be able to directly control their individual lighting either through ambient or task lighting. One additional point is available for each additional 25% of full time occupants that can control their lighting. |  | Provide the building floorplan indicating lighting controls, a narrative explaining how occupants can control their immediate environment and cut sheets of lighting selections. |  | Provide the building floorplan indicating lighting controls, a narrative explaining how occupants can control their immediate environment and cut sheets of lighting selections.
Enter the percent of occupants that can directly control their lighting
|  |  | 1 point | ≥ 25% and < 50% of full time occupants can control individual lighting
|  |  | 2 points | ≥ 50% and < 75% of full time occupants can control individual lighting
|  |  | 3 points | ≥ 75% and < 90% of full time occupants can control individual lighting
|  |  | 4 points | 90% of full time occupants can control individual lighting
H3.02 | 1-4 | 0 | Thermal Comfort |  | A minimum of 25% of the full time occupants must be able to directly control their temperature settings for thermal comfort. One additional point is available for each additional 25% of full time occupants that have control over their thermal comfort settings. Comply with ASHRAE Standard 55-1992, Addenda 1995, for thermal comfort standards including humidity control within established ranges per climate zone. Projects must employ both thermal and humidity control measures and systems to keep the space within the designated ranges specified by ASHRAE 55-1992. |  | Provide a narrative from the mechanical engineer explaining how the project complies with ASHRAE Standard 55-1992, Addenda 1995. |  | Provide a narrative from the mechanical engineer explaining how the project complies with ASHRAE Standard 55-1992, Addenda 1995.
Enter the percent of occupants that can directly control their thermal comfort (thermostat settings)
|  |  | 1 point | ≥ 25% and < 50% of full time occupants can control temperature settings
|  |  | 2 points | ≥ 50% and < 75% of full time occupants can control temperature settings
|  |  | 3 points | ≥ 75% and < 90% of full time occupants can control temperature settings
|  |  | 4 points | 90% of full time occupants can control temperature settings
H4 | 13 | 0 | Productive Work Environment |  |  |  |  | Productive Work Environment
H4.01 | 1-4 | 0 | Daylighting |  | 1 point | ≥ 25% and < 50% of occupied spaces achieve 2% Daylight Factor | Provide plans specifying the daylit areas and daylighting calculations for occupied spaces. For core and shell buildings, provide the window to wall ratio calculations. |  | Provide plans specifying the daylit areas and daylighting calculations for occupied spaces. For core and shell buildings, provide the window to wall ratio calculations.
|  |  |  | Enter total percentage of occupied spaces that receive daylight | 2 points | ≥ 50% and < 75% of occupied spaces achieve 2% Daylight Factor
[5 empty] | 3 points | ≥ 75% and < 90% of occupied spaces achieve 2% Daylight Factor
[5 empty] | 4 points | 90% of occupied spaces achieve 2% Daylight Factor
Simulation: Demonstrate, through computer simulation, that a minimum daylight illumination level of 25 footcandles (or 250 lux) at 30 inches above the floor has been achieved in a minimum of 25% of all regularly occupied areas. Measurement: Demonstrate, through records of indoor light measurements, that a minimum daylight illumination level of 25 footcandles (or 250 lux) has been achieved in at least 75% of all regularly occupied areas. Measurements must be taken on a 10-foot grid for all occupied spaces and must be recorded on building floor plans. Measurements must be taken under clear sky conditions, at 30" above the floor. Achieve a minimum glazing factor of 2% in a minimum of 25% of all regularly occupied areas using the following: Glazing Factor=((window area (sf))/(Floor area (sf) ))(window Geometry Factor)((Actual Tvis)/(Minimum Tvis))(window height factor)
H4.02 | 1-4 | 0 | Acoustics |  | Earn one point for each assembly: exterior walls, roof, interior walls, and fenestration that complies with the sound transmission coefficient (STC) ratings listed |  | Provide cut sheets for the wall assembly and fenestration indicating the STC ratings. |  | Provide cut sheets for the wall assembly and fenestration indicating the STC ratings.
Enter the number of different assemblies in compliance
Exterior wall and Roof assembly have STC rating >= 50
Fenestration STC rating >= 30
Interior spaces: Private adjacent to private STC >= 45
Interior spaces: Private adjacent to public/common space STC >= 55
H4.03 | 1-4 | 0 | Views |  | To comply with this credit, a minimum of 25% of the full time occupants must have line of sight from their work station to the exterior. Earn one point for each 25% of the full time occupants that have line of site to the exterior |  | Provide a furniture plan of the building; indicate the location of building occupants and their line of site to the outdoors. For core and shell buildings, provide the window to wall ratio calculations. |  | Provide a furniture plan of the building; indicate the location of building occupants and their line of site to the outdoors. For core and shell buildings, provide the window to wall ratio calculations.
Enter the total percentage of occupants that have direct line of sight to the exterior
|  |  | 1 point | ≥ 25% and < 50% of full-time occupants have line of sight to exterior
|  |  | 2 points | ≥ 50% and < 75% of full-time occupants have line of sight to exterior
|  |  | 3 points | ≥ 75% and < 90% of full-time occupants have line of sight to exterior
|  |  | 4 points | ≥ 90% of full-time occupants have line of sight to exterior
H4.04 | 1 |  | Outdoor space provided for employees |  | Provide a covered and or screened area outdoors for employee meetings or lunch breaks. To receive credit, this space must be designated non-smoking and be a minimum of 250 SF. |  | Provide a site plan indicating outdoor space, type of cover, square footage and photos.
Name of Designated Professional | [13 empty] | 85% | 10% | 50% | 25%
Phone Number and E-mail Address | [13 empty] | 75% | 20% | 75% | 50%
[6 empty] | Revised 4-26-2024 | [7 empty] | 65% | 30% | 100% | 75%
[7 empty] | NA | NA | NA | NA | NA | 50% | NA |  |  |  | 100%
[7 empty] | ? | ? | ? | ? | ? | 100% | ?
[7 empty] | 2 | 1 | 1 | 1 | 1 | 150% | 1
[8 empty] | 2 | 2 | 2 | 2 |  | 2
[10 empty] | 3 | 3 |  | 3
[7 empty] | NA | NA |  | 4 | 4
[7 empty] | ? | ? | NA |  | 5 | 25%
[7 empty] | Yes | 1 | ? | NA | 6 | 50%
[7 empty] | No |  | 5 | ? | 7 | 75%
[10 empty] | 2 | 8 | 90%
[8 empty] | NA |  | 4 | 9
[7 empty] | NA | ? | NA |  | 10
[7 empty] | ? | 1 | ?
[7 empty] | 1 |  | 5
[7 empty] | 2 | NA |  |  | NA
[7 empty] | 3 | ? | Reviewing |  | ?
[7 empty] | 4 | 0 | Drafting | NA | 1
[7 empty] | 5 | 0.25 | Complete | ? | 2
[7 empty] | 6 | 0.5 |  | 1 | 3
[7 empty] | 7 | 0.75 | 0% | 2
[7 empty] | 8 |  | 25% | 3
[7 empty] | 9 |  | 50% | 4
[7 empty] | 10 |  | 75% | 5
[7 empty] | 11 |  | 90% | 6
12
13
14
15
16
17
18
19
20
21
22
23
Note on F31: Test for the following contaminants and maximum concentration: Contaminant Maximum Concentration Formaldehyde - 50 parts per billion Particulates (PM10) - 50 micrograms per cubic meter Total Volatile Organic Compounds (TVOC) - 500 micrograms per cubic meter * 4-Phenylcyclohexene (4-PCH) - 6.5 micrograms per cubic meter Carbon Monoxide (CO) - 9 part per million and no greater than 2 parts per million above outdoor levels.
Note on F33: Architectural Applications Current VOC Limit Indoor Carpet Adhesives 50 Carpet Pad Adhesives 50 Outdoor Carpet Adhesives 150 Wood Flooring Adhesive 100 Rubber Floor Adhesives 60 Subfloor Adhesives 50 Ceramic Tile Adhesives 65 VCT and Asphalt Tile Adhesives 50 Dry Wall and Panel Adhesives 50 Cove Base Adhesives 50 Multipurpose Construction Adhesives 70 Structural Glazing Adhesives 100 Single Ply Roof Membrane Adhesives 250

## 6 Materials
CATEGORY 6: MATERIALS
Required Category Minimum (5)
PROJECT POINT ESTIMATE: Use the drop down menus to complete your project estimate. The "Final Project Points" columns (B & C) will be used to score your project. All DARK shaded cells calculate Automatically, All LIGHT shaded cells require user input.
FINAL PROJECT POINTS |  |  | Category 6: Materials |  | Description |  | Submittal | Designated Professional Notes
| Total Points Available | Final Points Achieved
| 39 | 0
M1 | 21 | 0 | Material Efficiency and Global Responsibility
M1.01 | 1-10 |  | Remodel Existing Building |  | Rehabilitate existing building. Maintain a minimum of 10% of an existing building structure and shell (exterior skin and framing, excluding window assemblies) and non-structural roofing material. 1 point per 10% of building structure that is maintained. |  | Floor plan of existing building, demolition plan, and new building floor plan.
M1.02 | 1-4 | 0 | Recycled Content |  |  |  | Submit the completed materials checklist and supporting documentation of the percentages claimed including budget documentation. |  |  | Submit the completed materials checklist and supporting documentation of the percentages claimed including budget documentation.
Incorporate recycled materials (based on materials cost). Use materials with recycled content such that post-consumer and/or post-industrial recycled content constitutes a minimum of 5% of the total project cost. Earn one additional point for each additional 5% of recycled content materials. The value of the recycled content portion of a material or furnishing shall be determined by dividing the weight of recycled content in the item by the total weight of all material in the item, then multiplying the resulting percentage by the total value of the item.
|  |  |  | Enter the percent of materials (based on cost calculation) for the building that are recycled content | 1 point | ≥ 5% and < 10% recycled content
[5 empty] | 2 points | ≥ 10% and < 15% recycled content
[5 empty] | 3 points | ≥ 15% and < 20% recycled content
[5 empty] | 4 points | ≥ 20% recycled content
M1.03 | 1 |  | Rapidly Renewable Materials |  | Building materials to be rapidly renewable ( plant to harvest cycle <10 years ) |  | Complete the Materials Spreadsheet in the checklist. Provide approved submittals for materials and documentation of the products rapidly renewable content. |  |  | Complete the Materials Spreadsheet in the checklist. Provide approved submittals for materials and documentation of the products rapidly renewable content.
Incorporate rapidly renewable (plant to harvest cycle <10 years) for 3% of the total value of all building materials and products used in the project. Earn one additional point for each 2% of additional rapidly renewable materials such as bamboo flooring, wool carpets, straw board, cotton batt insulation, linoleum flooring, poplar OSB, and sunflower seed board and wheatgrass cabinetry qualify for this credit.
M1.04 | 1-3 | 0 | Certified Wood |  | Wood products are FSC, SFI or CSA certified. |  | Submit a copy of the wood certification and the calculations showing percentage of certified wood used in the construction of the project. Submit the completed materials checklist and supporting documentation of the percentages claimed including budget documentation. |  |  | Submit a copy of the wood certification and the calculations showing percentage of certified wood used in the construction of the project. Submit the completed materials checklist and supporting documentation of the percentages claimed including budget documentation.
All hardwood used on the project must be FSC, SFI or CSA certified. Use a minimum of 50% certified of wood-based materials and products, for wood building components including, but not limited to, structural framing and general dimensional framing, flooring, finishes, furnishings and non-rented temporary construction applications such as bracing, concrete form work and pedestrian barriers. Earn one additional point for each 25% additional certified wood used on the project.
|  |  |  | Enter the percent of materials (based on cost calculation) for the building that are certified | 1 point | ≥ 40% and < 60% of certified wood
[5 empty] | 2 points | ≥ 60% and < 80% of certified wood
[5 empty] | 3 points | 80% of certified wood
M1.05 | 1 |  | Biobased Materials |  | Incorporate biobased materials into the project such as solid wood, engineered wood, bamboo, wool, cotton, cork, agricultural fibers, or other bio based materials with at least 50% bio based content. |  | Submit signed approved submittal and photos of installed materials.
M1.06 | 2 |  | Resource Efficient or Panelized Wall Systems |  | Install a minimum of 80% of the non-structural exterior walls must be Autoclaved Aerated Concrete (AAC), Insulated Concrete Forms (ICF), or Structural Insulated Panels (SIPs) or a combination thereof. |  | Photo, detailed plans, or material cut sheets.
M2 | 9 | 0 | Waste Management
M2.01 | 2-4 | 0 | Construction Waste Recycling |  | Develop and implement a waste management plan, quantifying material diversion goals. Recycle and/or salvage a minimum of 50% of construction, demolition and land clearing waste. Calculations can be done by weight or volume, but must be consistent throughout. Earn additional points for increased diversion of waste. |  | Provide copies of the monthly waste reports indicating diverted waste and calculate the total waste material diversion rate |  |  |  | Provide copies of the monthly waste reports indicating diverted waste and calculate the total waste material diversion rate
|  |  |  | Enter the percent of construction and demolition waste diverted | 2 points | ≥ 50% and < 75% waste diverted
[5 empty] | 3 points | ≥ 75% and < 90% waste diverted
[5 empty] | 4 points | 90% waste diverted
M2.02 | 1 |  | Recycling for Building and Tenants |  | Provide an accessible area that serves all the building occupants that is dedicated to the collection, separation, and storage of recyclables. Recycling rooms in the buildings shall be a minimum of 0.05% of the total conditioned square footage of the building while recycling areas outside the structure shall accommodate a minimum of a 3 CY dumpster for every 50,000 SF of conditioned space. Alternatively install an integrated recycling trash chutes, which are serviced by a recycling waste hauler, that allow the occupants, when disposing of waste, to select either recycling or waste. FGBC will consider multiple pick-ups per week when reviewing compliance with the credit. This credit is only available to locations that are serviced by an existing commercial recycling provider. |  | Provide a copy of the contract that highlights the terms of the purchase / lease of floor coverings that will be taken back by the manufacturer for recycling rather than disposal in landfill
M2.03 | 1 |  | Recyclable Materials |  | Use materials that at the end of their useful lifecycle can be recycled by the manufacturer into the raw materials stream of another product. The value of such products will constitute a minimum of 10% of the total value of the materials in the project. The materials selected to comply with this category must be recyclable through a structured existing program. |  | Provide cut sheets for the products calculated as a part of this credit and information about the existing recycling facilities. This credit may also be claimed if the area has an established C&D waste recycling infrastructure.
M2.04 | 1 |  | Demountable / Adaptable Interiors |  | A minimum of 50% of the linear feet (LF) of interior wall partitions must be constructed from demountable / adaptable partitions. |  | Provide a floor plan indicating the location of the demountable wall partitions, a calculation of the total LF of partition walls and a calculation of the total LF of demountable walls. Also provide a cut sheet and photos of the installed wall systems used.
M2.05 | 1 |  | Durable Materials, Exterior Finish Materials |  | Use finishes systems and materials capable of withstanding the moisture and heat impacts of the local climate for a period of 25 years on 100% of the exposed exterior surfaces. Exterior surface products must have a minimum of a 25-year warranty. |  | Provide plan details identifying the exterior materials, approved submittals and corresponding warranty certificate for exterior finish materials
M2.06 | 1 |  | Low Maintenance Finishes |  | Use interior and exterior finish materials that require minimal or no periodic cleaning. Use materials (on the floors, walls and ceilings) that can be maintained in a serviceable condition with minimal periodic cleaning for 100% of the interior finishes and 50% (by surface area) of the exterior finishes of the building. |  | Provide copies of the manufacturer’s recommended maintenance procedures for the interior and exterior finishes.
M3 | 9 | 0 | Local/Regional Materials
M3.01 | 1-4 |  | Local Manufacturing
|  |  | Earn one point by using a minimum of 25% (by cost) based on project cost (div 2-10) of building materials and products that are manufactured within a 700 mile radius of the project site. Earn one additional point for each additional 25% of materials that are manufactured within 700 miles of the project site. |  |  |  | Submit the completed materials checklist and supporting documentation of the percentages claimed including budget documentation. |  |  |  | Submit the completed materials checklist and supporting documentation of the percentages claimed including budget documentation.
|  |  |  | Enter the percent of materials (based on cost calculation) for the building that are manufactured locally | 1 point | ≥ 10% and < 20% of building materials manufactured within 700 mile radius
[5 empty] | 2 points | ≥ 20% and < 30% of building materials manufactured within 700 mile radius
[5 empty] | 3 points | ≥ 30% and < 40% of building materials manufactured within 700 mile radius
[5 empty] | 4 points | >40% of building materials manufactured within 700 mile radius
M3.02 | 1-4 |  | Local Raw Material Extraction |  |  |  | Submit the completed materials checklist and supporting documentation of the percentages claimed including budget documentation. |  |  |  | Submit the completed materials checklist and supporting documentation of the percentages claimed including budget documentation.
A minimum of 10% of the project materials are made from raw materials that are harvested, extracted, or recovered within a 700 mile radius from project site (div 2-10). Earn additional points for each additional 10% of the project materials that are extracted within 700 miles of project site.
|  |  |  | Enter the percent of materials (based on cost calculation) for the building that are harvested, extracted, and manufactured locally | 1 point | ≥ 5% and < 10% harvested, extracted or recovered within 700 mile radius
[5 empty] | 2 points | ≥ 10% and < 15% harvested, extracted or recovered within 700 mile radius
[5 empty] | 3 points | ≥ 15% and <20% harvested, extracted or recovered within 700 mile radius
[5 empty] | 4 points | > 20% harvested, extracted or recovered within 700-mile radius
M3.03 | 1 |  | Resource Reuse |  | Incorporate salvaged, refurbished or reused materials, products and furnishings into the project to earn one point. |  | Submit supporting documentation and photos
Name of Designated Professional
Phone Number and E-mail Address
[10 empty] | NA | [8 empty] | NA
[7 empty] | NA | NA | NA | ? | NA | 50% | NA | 85% | NA | NA | NA | NA | 3% | NA | NA
[7 empty] | ? | ? | ? | 1 | ? | 100% | ? | 75% | ? | ? | ? | ? | 5% | ? | ?
[7 empty] | 3 | 10 | 2 | 2 | 1 | 150% | 1 | 65% | 10% | 50% | 25% | 5% | 7% | 10% | 5%
[10 empty] | 3 | 2 |  | 2 |  | 20% | 75% | 50% | 10% |  | 15% | 10%
[11 empty] | 3 |  | 3 |  | 30% | 100% | 75% | 15% |  | 20% | 15%
[7 empty] | NA |  |  |  | 4 | [5 empty] | 100% | 20% |  | 25% | 25%
[7 empty] | ? |  |  | NA | 5 |  |  |  | NA
[7 empty] | Yes | NA |  | ? | 6 | NA |  |  | ?
[7 empty] | No | ? |  | 1 | 7 | ? | NA |  | 5% to < 10% | NA | NA | NA
[8 empty] | 1 |  | 2 | 8 | 2 | ? |  | 10% or greater | ? | ? | ?
[8 empty] | 2 |  | 3 | 9 |  | 1 |  |  | 40% | 50% | 5% to < 10%
[7 empty] | NA | 3 |  | 4 | 10 |  |  | ≥ 5% to <10% |  | 60% | 75% | 10% to < 15%
[7 empty] | ? | 4 | Reviewing |  |  |  |  | ≥ 10% to < 15% |  | 80% | 90% | 15% or greater
[7 empty] | 0 |  | Drafting |  | NA |  |  | ≥ 15% to < 20%
[7 empty] | 1 |  | Complete |  | ? |  |  | 20% or greater
[7 empty] | 2 |  |  |  | 2 |  |  |  |  | NA |  | NA
[7 empty] | 3 |  |  |  | 3 |  |  |  |  | ? |  | ?
[7 empty] | 4 |  |  |  | 4 |  |  |  |  | 10% to <20% |  | 10% to < 15%
[7 empty] | 5 | [8 empty] | ≥ 20% to < 30% |  | 15% to < 20%
[7 empty] | 6 | [8 empty] | ≥ 30% to < 40% |  | 20% to < 25%
[7 empty] | 7 | [8 empty] | 40% or greater |  | 25% or greater
8
9
10
11
12
13
14
15
16
17
18
19
20
21
22
23

## Materials Worksheet
Florida Green Commercial Building Certification Standard
Project Name:
Location: |  | 0
Total Project Materials Budget
Category 6: Materials - Cost Only (no labor) |  |  | M1.02: Recycled Content |  |  | M1.03: Rapidly Renewable Materials |  |  | M1.04: Certified Wood |  |  |  |  | M1.05: BioBased Materials |  |  |  |  | M2.03: Recyclable Materials |  |  | M3.01: Local Manufacturing |  |  |  | M3.02: Local Raw Material Extraction
Item # | Material Description | Total Bldg Material $ | Recycled % | $ Value | MFG Supporting Information | Qualifies? Y/N | $ | MFG Supporting Information | Wood Material? Y/N | Material $ | Certified? Y/N | $ | MFG Supporting Information | BioBased Material? Y/N | Material $ | 50% Content? Y/N | $ | MFG Supporting Information | Qualifies? Y/N | $ | MFG Supporting Information | % of Local Content | $ | Distance (Miles) | MFG Supporting Information | % of Locally Extracted | $ | Distance (Miles) | MFG Supporting Information
1 |  |  |  | 0 |  |  | 0 |  |  | 0 |  | 0 |  |  | 0 |  | 0 |  |  | 0 |  |  | 0 |  |  |  | 0
2 |  |  |  | 0 |  |  | 0 |  |  | 0 |  | 0 |  |  | 0 |  | 0 |  |  | 0 |  |  | 0 |  |  |  | 0
3 |  |  |  | 0 |  |  | 0 |  |  | 0 |  | 0 |  |  | 0 |  | 0 |  |  | 0 |  |  | 0 |  |  |  | 0
4 |  |  |  | 0 |  |  | 0 |  |  | 0 |  | 0 |  |  | 0 |  | 0 |  |  | 0 |  |  | 0 |  |  |  | 0
5 |  |  |  | 0 |  |  | 0 |  |  | 0 |  | 0 |  |  | 0 |  | 0 |  |  | 0 |  |  | 0 |  |  |  | 0
6 |  |  |  | 0 |  |  | 0 |  |  | 0 |  | 0 |  |  | 0 |  | 0 |  |  | 0 |  |  | 0 |  |  |  | 0
7 |  |  |  | 0 |  |  | 0 |  |  | 0 |  | 0 |  |  | 0 |  | 0 |  |  | 0 |  |  | 0 |  |  |  | 0
8 |  |  |  | 0 |  |  | 0 |  |  | 0 |  | 0 |  |  | 0 |  | 0 |  |  | 0 |  |  | 0 |  |  |  | 0
9 |  |  |  | 0 |  |  | 0 |  |  | 0 |  | 0 |  |  | 0 |  | 0 |  |  | 0 |  |  | 0 |  |  |  | 0
10 |  |  |  | 0 |  |  | 0 |  |  | 0 |  | 0 |  |  | 0 |  | 0 |  |  | 0 |  |  | 0 |  |  |  | 0
11 |  |  |  | 0 |  |  | 0 |  |  | 0 |  | 0 |  |  | 0 |  | 0 |  |  | 0 |  |  | 0 |  |  |  | 0
12 |  |  |  | 0 |  |  | 0 |  |  | 0 |  | 0 |  |  | 0 |  | 0 |  |  | 0 |  |  | 0 |  |  |  | 0
13 |  |  |  | 0 |  |  | 0 |  |  | 0 |  | 0 |  |  | 0 |  | 0 |  |  | 0 |  |  | 0 |  |  |  | 0
14 |  |  |  | 0 |  |  | 0 |  |  | 0 |  | 0 |  |  | 0 |  | 0 |  |  | 0 |  |  | 0 |  |  |  | 0
15 |  |  |  | 0 |  |  | 0 |  |  | 0 |  | 0 |  |  | 0 |  | 0 |  |  | 0 |  |  | 0 |  |  |  | 0
16 |  |  |  | 0 |  |  | 0 |  |  | 0 |  | 0 |  |  | 0 |  | 0 |  |  | 0 |  |  | 0 |  |  |  | 0
17 |  |  |  | 0 |  |  | 0 |  |  | 0 |  | 0 |  |  | 0 |  | 0 |  |  | 0 |  |  | 0 |  |  |  | 0
18 |  |  |  | 0 |  |  | 0 |  |  | 0 |  | 0 |  |  | 0 |  | 0 |  |  | 0 |  |  | 0 |  |  |  | 0
19 |  |  |  | 0 |  |  | 0 |  |  | 0 |  | 0 |  |  | 0 |  | 0 |  |  | 0 |  |  | 0 |  |  |  | 0
20 |  |  |  | 0 |  |  | 0 |  |  | 0 |  | 0 |  |  | 0 |  | 0 |  |  | 0 |  |  | 0 |  |  |  | 0
21 |  |  |  | 0 |  |  | 0 |  |  | 0 |  | 0 |  |  | 0 |  | 0 |  |  | 0 |  |  | 0 |  |  |  | 0
22 |  |  |  | 0 |  |  | 0 |  |  | 0 |  | 0 |  |  | 0 |  | 0 |  |  | 0 |  |  | 0 |  |  |  | 0
23 |  |  |  | 0 |  |  | 0 |  |  | 0 |  | 0 |  |  | 0 |  | 0 |  |  | 0 |  |  | 0 |  |  |  | 0
24 |  |  |  | 0 |  |  | 0 |  |  | 0 |  | 0 |  |  | 0 |  | 0 |  |  | 0 |  |  | 0 |  |  |  | 0
25 |  |  |  | 0 |  |  | 0 |  |  | 0 |  | 0 |  |  | 0 |  | 0 |  |  | 0 |  |  | 0 |  |  |  | 0
26 |  |  |  | 0 |  |  | 0 |  |  | 0 |  | 0 |  |  | 0 |  | 0 |  |  | 0 |  |  | 0 |  |  |  | 0
27 |  |  |  | 0 |  |  | 0 |  |  | 0 |  | 0 |  |  | 0 |  | 0 |  |  | 0 |  |  | 0 |  |  |  | 0
28 |  |  |  | 0 |  |  | 0 |  |  | 0 |  | 0 |  |  | 0 |  | 0 |  |  | 0 |  |  | 0 |  |  |  | 0
29 |  |  |  | 0 |  |  | 0 |  |  | 0 |  | 0 |  |  | 0 |  | 0 |  |  | 0 |  |  | 0 |  |  |  | 0
30 |  |  |  | 0 |  |  | 0 |  |  | 0 |  | 0 |  |  | 0 |  | 0 |  |  | 0 |  |  | 0 |  |  |  | 0
31 |  |  |  | 0 |  |  | 0 |  |  | 0 |  | 0 |  |  | 0 |  | 0 |  |  | 0 |  |  | 0 |  |  |  | 0
32 |  |  |  | 0 |  |  | 0 |  |  | 0 |  | 0 |  |  | 0 |  | 0 |  |  | 0 |  |  | 0 |  |  |  | 0
33 |  |  |  | 0 |  |  | 0 |  |  | 0 |  | 0 |  |  | 0 |  | 0 |  |  | 0 |  |  | 0 |  |  |  | 0
34 |  |  |  | 0 |  |  | 0 |  |  | 0 |  | 0 |  |  | 0 |  | 0 |  |  | 0 |  |  | 0 |  |  |  | 0
35 |  |  |  | 0 |  |  | 0 |  |  | 0 |  | 0 |  |  | 0 |  | 0 |  |  | 0 |  |  | 0 |  |  |  | 0
36 |  |  |  | 0 |  |  | 0 |  |  | 0 |  | 0 |  |  | 0 |  | 0 |  |  | 0 |  |  | 0 |  |  |  | 0
37 |  |  |  | 0 |  |  | 0 |  |  | 0 |  | 0 |  |  | 0 |  | 0 |  |  | 0 |  |  | 0 |  |  |  | 0
38 |  |  |  | 0 |  |  | 0 |  |  | 0 |  | 0 |  |  | 0 |  | 0 |  |  | 0 |  |  | 0 |  |  |  | 0
39 |  |  |  | 0 |  |  | 0 |  |  | 0 |  | 0 |  |  | 0 |  | 0 |  |  | 0 |  |  | 0 |  |  |  | 0
40 |  |  |  | 0 |  |  | 0 |  |  | 0 |  | 0 |  |  | 0 |  | 0 |  |  | 0 |  |  | 0 |  |  |  | 0
41 |  |  |  | 0 |  |  | 0 |  |  | 0 |  | 0 |  |  | 0 |  | 0 |  |  | 0 |  |  | 0 |  |  |  | 0
42 |  |  |  | 0 |  |  | 0 |  |  | 0 |  | 0 |  |  | 0 |  | 0 |  |  | 0 |  |  | 0 |  |  |  | 0
43 |  |  |  | 0 |  |  | 0 |  |  | 0 |  | 0 |  |  | 0 |  | 0 |  |  | 0 |  |  | 0 |  |  |  | 0
44 |  |  |  | 0 |  |  | 0 |  |  | 0 |  | 0 |  |  | 0 |  | 0 |  |  | 0 |  |  | 0 |  |  |  | 0
45 |  |  |  | 0 |  |  | 0 |  |  | 0 |  | 0 |  |  | 0 |  | 0 |  |  | 0 |  |  | 0 |  |  |  | 0
46 |  |  |  | 0 |  |  | 0 |  |  | 0 |  | 0 |  |  | 0 |  | 0 |  |  | 0 |  |  | 0 |  |  |  | 0
47 |  |  |  | 0 |  |  | 0 |  |  | 0 |  | 0 |  |  | 0 |  | 0 |  |  | 0 |  |  | 0 |  |  |  | 0
48 |  |  |  | 0 |  |  | 0 |  |  | 0 |  | 0 |  |  | 0 |  | 0 |  |  | 0 |  |  | 0 |  |  |  | 0
49 |  |  |  | 0 |  |  | 0 |  |  | 0 |  | 0 |  |  | 0 |  | 0 |  |  | 0 |  |  | 0 |  |  |  | 0
50 |  |  |  | 0 |  |  | 0 |  |  | 0 |  | 0 |  |  | 0 |  | 0 |  |  | 0 |  |  | 0 |  |  |  | 0
| Totals | 0 |  | 0 |  |  | 0 |  |  | 0 |  | 0 |  |  | 0 |  | 0 |  |  | 0 |  |  | 0 |  |  |  | 0

## 7 Disaster Mitigation
CATEGORY 7: DISASTER MITIGATION
`
PROJECT POINT ESTIMATE: Use the drop down menus to complete your project estimate. The "Final Project Points" columns (B & C) will be used to score your project. All DARK shaded cells calculate Automatically, All LIGHT shaded cells require user input.
FINAL PROJECT POINTS |  |  | Category 7: Disaster Mitigation |  | Description |  | Submittal | Designated Professional Notes
| Total Points Available | Final Points Achieved
| 49 | 0
To qualify for certification accumulate 10 points, the required category minimum.
DM1 | 23 | 0 | Hurricane Resistance
DM1.01 | 3 |  | Impact Glazing |  | ALL installed glazing is impact resistant. |  | Provide the manufacturer’s cut sheets for the impact resistant products indicating the required approvals and classifications. Photos of the window stickers and or shop drawings may also be provided.
DM1.02 | 3 |  | Building Integrated Hurricane Shutters |  | Building is equipped with solid, integrated Miami Dade approved hurricane shutters. Shutters that rain can penetrate or shutters that must be manually installed do not qualify for this credit. |  | Signed approved submittal and photos of installed shutters.
DM1.03 | 2-5 |  | Building Hardening |  | Building is engineered to withstand design pressures that are 15% greater than the code requirements for the area. Additional points available for Fortified Commercial Certification |  | Design calculations and a narrative from the architect or structural engineer explaining measures taken to improve the buildings resistance to hurricanes.
|  |  | 2 points | Increased design pressure
|  |  | 2 points | Fortified Roof
|  |  | 4 points | Fortified Silver
|  |  | 5 points | Fortified Gold
DM1.04 | 3 |  | Uninterrupted Operations |  | The building through use of renewable energy or generators must be able to continue operations during times of extended grid source power loss. The power back-up system must be designed to provide a minimum 8 hours of operation per day for 3 days. |  | Approved submittal and photos of installed system
DM1.05 | 5 |  | Building is Designated Hurricane Shelter |  | The building is designed to meet or exceed the requirements for Florida hurricane shelters. Requirements may vary based on local jurisdiction and wind loads. The credits are only available if the building complies with the Hurricane Shelter requirements of the location. |  | A brief narrative describing the features added to comply with the local hurricane shelter requirements.
DM1.06 | 1-4 |  | Shelter in Place |  | Provide an area served by backup power (generator or similar) that is air conditioned for a minimum of 25% of the building full time occupants. Provide backup power to back of house refrigeration. Provide an emergency circuit tied to back up power in each residential unit that serves the refrigerator and a minimum of 2 duplex 110 outlets. 1 point: Provide backup power to back of house refrigeration 3 points: Provide an air-conditioned common area of respite for a minimum of 25% of the full-time building occupants. |  | Provide generation needs calculation and corresponding construction details.
DM2 | 9 | 0 | Pest Management
DM2.01 | 3 |  | Termite Prevention |  | Comprehensive termite prevention: Provide signage in each unit indicating termite treatment provider. Provide the building manager or HOA necessary information for re-inspection and treatment contract renewal. 1. A single slab must be poured monolithically or must have area treated for termites (conventionally or by approved alternative) before each portion of slab is poured. 2. After the slab has substantially cured, any penetration through the slab such as piping, or conduit shall be sealed around its perimeter with an elastomeric sealer. 3. Any foam insulation must terminate above ground such that none of it extends below grade. 4. The exterior cladding of the building must terminate at least 8” above grade. 5. All structural wood products must be treated with Borate or ACQ OR wood must not be used for any structural components of the building. 6. Rainwater conveyance must be discharged into stormwater management system or be conveyed a minimum of 3 feet away from the building foundation. 7. All HVAC condensate line(s) must be collected for reuse, discharged into stormwater management system, or conveyed at least 3 feet away from the building. 8. All plants and irrigation should be at least 3 feet from building. |  | Provide project photos, copy of warrantee, and appropriate construction details
DM2.02 | 3 |  | Physical Termite Barrier |  | Physical barriers must be used in addition to or in lieu or traditional termite treatments. Physical barriers include stainless steel mesh, elastomeric plumbing boots, or other means of physically sealing the slab penetrations. |  | Provide photos showing all sealed slab penetrations.
DM2.03 | 3 |  | Integrated Pest Management |  | Work with a skilled pest control professional to develop an Integrated Pest Management Plan that addresses the following four items: • Monitoring and prevention of pest populations. • Application of pesticides only “as needed” after prevention and physical controls have been implemented. • Selecting the least hazardous pesticides for control of targeted pests. • Precision targeting of pesticides to areas not contacted or accessible to the occupants. |  | IPM plan
DM3 | 9 | 0 | Flood
DM3.01 | 1-2 |  | Finished Floor Elevation (FFE) |  | Finished Floor Elevation (FFE) must be above 100-year flood plain or finished grade adjacent to building, whichever is higher. All grades around building must slope away from the foundation a minimum of 6” at 10’-0” distance. The 100-year flood plain is determined by FEMA. 1 Point: FFE 12” above 100-year flood. 2 Points: FFE 24” above 100-year flood. |  | Provide the appropriate drawings illustrating the foundation design, floor elevation and grading requirements. Include a copy of the NFIP Elevation Certificate certified by the surveyor, engineer or architect showing the 100-year flood plain elevation or grade.
DM3.02 | 2-5 |  | All Critical Infrastructure Elevated |  | All mechanical equipment pads must be 12" above 100-year flood plain or grade, whichever is higher. All grades around building must slope away from the foundation a minimum of 6” at 10’-0” distance. The 100-year flood plain is determined by FEMA. Critical infrastructure beyond mechanical to include electrical transformers, backup power, pumps. Also update to raise above freeboard or 3’ or more above 100-yr flood 2 points for mechanical 12” above 100-year flood 5 points if all critical MEP infrastructure 3’ or more above 100-year flood |  | Complete the Materials Spreadsheet in the checklist. Provide approved submittals for materials and documentation of the products rapidly renewable content.
DM3.03 | 2 |  | Buildings Within 500-year flood Plain |  | When building within the 500 year flood plain elevate critical MEP infrastructure is at least 24" above 100-year flood plain. |  | Provide the appropriate drawings illustrating the building proximity to the coast and the elevations of the FFE and equipment slabs. Include a copy of the NFIP Elevation Certificate certified by the surveyor, engineer or architect.
DM4 | 2 | 0 | Fire Resistance
| 2 |  | Fire Resistant Exterior Finishes |  | Project must utilize fire-resistant exterior wall cladding, roof covering or sub-roof, soffit and vent materials. An exterior cladding other than wood or vinyl must be used on all exterior walls. A roof covering other than asphalt shingles or wood shakes must be used on the entire roof. Roof covering fire resistance shall exceed Code requirements by a minimum of one classifications (for example, install Class “A” when Code requires Class “B”). Soffit and vent materials must be other than wood or vinyl. When these parts of the building are compromised, embers from nearby fires can enter into the attic. |  | Provide the completed Letter Template, signed by the architect or other responsible party, and appropriate drawings and manufacturer’s cut sheets illustrating the fire resistance of the exterior finish materials.
DM5 | 6 | 0 | Durability
DM5.01 | 1 |  | Durable Materials, Exterior Finish Materials |  | Use finish systems and materials capable of withstanding the moisture and heat impacts of the local climate for a period of 30 years on 100% of the exposed exterior surfaces. Structure shall be Type 1A, exterior materials shall be approved by Miami-Dade County or have a 30-year warranty. |  | Plan detail identifying all the systems and materials used for the exterior finish of the building. Attach copies of the NOA for Miami-Dade, manufacturer’s warranties or documentation supporting the established history for any material without a written warranty.
DM5.02 | 1-3 |  | Install Water Leak System and Shutoff System in Residential Units |  | Install a whole house water sensor/shutoff system is installed that detects any sign of water leakage anywhere inside the conditioned space and cuts off the main water supply to the building. At a minimum, sensors must be installed in the vicinity of a bathrooms and tank water heater or as required by manufacturer. Earn additional points if the leak detection system and/or shutoff systems are tied to a mobile smart application. |  | Construction detail, cut sheet, and photo of system installed
|  |  | 1 point | Leak Detection with Automatic Shut Off
|  |  | 2 points | Leak Detection System Installed and tied to Mobile Smart Application
|  |  | 3 points | Leak Detection AND Automatic Shut Off Systems Installed and tied to Mobile Smart Application
DM5.03 | 1 |  | Durability: Use Armored/Metal Hoses from Service to All Fixtures/Appliances |  | Install armored, braided, pex, or otherwise reinforced hoses to all water using fixtures or appliances. |  | Cut sheet, construction detail, signed approved submittal, site photos
DM5.04 | 1 |  | Low Maintenance Finishes |  | Use materials (on the floors, walls and ceilings) that can be maintained in a serviceable condition using green cleaning products and methods for 100% of the interior finishes of the building and 50% (by surface area) of the exterior finishes. |  | Provide a copy of the manufacturers recommended maintenance procedures, the type and area of materials that comply.
Name of Designated Professional
Phone Number and E-mail Address
Revised 4-26-2024
[7 empty] | NA |  | NA | NA | NA | NA | NA | NA | NA | NA | NA | NA | NA
[7 empty] | ? |  | ? | ? | ? | ? | ? | ? | ? | ? | ? | ? | ?
[7 empty] | 3 |  | 2 | 1 | 1 | 50% | 1 | 85% | 10% | 50% | 25% | 5% | 3%
[10 empty] | 2 | 2 | 100% | 2 | 75% | 20% | 75% | 50% | 10% | 5%
[7 empty] | NA |  |  | 3 | 3 | 150% | 3 | 65% | 30% | 100% | 75% | 15% | 7%
[7 empty] | ? |  | NA | 4 | 4 | [5 empty] | 100% | 20%
[7 empty] | 3 |  | ? |  | 5
[7 empty] | NA |  | 5 |  | 6 | NA | NA
[7 empty] | ? |  |  | NA | 7 | ? | ?
[7 empty] | Yes |  | NA | ? | 8 | 2 | 1
[7 empty] | No |  | ? | 2 | 9 | 5 | 2
[9 empty] | 5 | 3 | 10 |  | 3
[10 empty] | 4 |  | NA
[7 empty] | NA | NA |  |  |  | ?
[7 empty] | ? | ? |  |  | NA | 1 | NA
[7 empty] | 0 | 10 | Reviewing | NA | ? |  | ?
[7 empty] | 1 |  | Drafting | ? | 1 |  | 1
[7 empty] | 2 |  | Complete | 1 | 2 |  | 3
[7 empty] | 3 |  |  | 2 |  |  | 4
[7 empty] | 4 |  |  | 3
[7 empty] | 5 | NA |  | 4
[7 empty] | 6 | ?
[7 empty] | 7 | 1 |  | NA
[7 empty] | 8 | 2 |  | 2
[7 empty] | 9 | 3 |  | 3
[7 empty] | 10 | 4 |  | 4
[7 empty] | 11 |  |  | 5
12
13
14
15
16
17
18
19
20
21
22
23

## Disaster Mitigation (2) (hidden)
CATEGORY 7: DISASTER MITIGATION
Required Category Minimum (10)
FINAL PROJECT POINTS |  |  | PROJECT POINT ESTIMATE
| Total Points Available | Yes (FINAL) | Targeted Point | ? | No
|  |  | 0 | 0 | 0 | Category 7: Disaster Mitigation |  | Description
Prereq 1 | R | R |  |  |  | Storage & Collection of Recyclables |  | Project must have infrastructure for recycling: paper, cardboard, glass, plastics, and metal. If fluorescent or HID lighting is specified and used on the project, space should be allocated in the recycling room for storage and proper disposal of light bulbs.
DM1 | 18 | 0 | 0 | 0 | 0 | Hurricane Resistance
DM1.1 | 3 |  |  |  |  | Impact Glazing |  | ALL glazing is impact
DM1.2 | 3 |  |  |  |  | Building integrated Hurricane shutters |  | Shutters installed as part of building envelope
DM1.3 | 2 |  |  |  |  | Building Hardening |  | 20 MPH increase in design pressures
DM1.4 | 2 |  |  |  |  | Envelope Testing |  | Blower door testing - certain performance or get to a specific performance
DM1.5 | 3 |  |  |  |  | Uninterrupted Operations |  | Ability to be operational during times of extended grid-sourced power loss (back up power must support 8 hours of operation for a minimum of 3 days)
DM1.6 | 5 |  |  |  |  | Building is designated Hurricane Shelter |  | to what standard - what must the buildign include?
DM2 | 9 | 0 | 0 | 0 | 0 | Pest Management
DM2.1 | 3 |  |  |  |  | Termite Prevention |  | Alternative method to traditional soil treatment. Boracare, bait systems, Seal slab penetrations. All plants, Turf and irrigation lines minimum 3' from building exterior and all treated lumber either borate or ACQ
DM2.2 | 3 |  |  |  |  | Physical Termite Barrier |  | Termite protection from a non-toxic system such as the stainless steel mesh.
DM2.3 | 3 |  |  |  |  | Integrated Pest Management |  | reduce occupant exposure to pesticides through proper sealing and integrated system
DM3 | 9 |  |  |  |  | Flood
DM3.1 | 2 |  |  |  |  | slab elevation |  | Slab Elevation must be 12" above 100 year flood plan and all grades around building must slope away
DM3.2 | 2 |  |  |  |  | all mechanic equipment pads |  | all mechanical equipment pads must be 12" above the 100 year flood plain
DM3.3 | 2 |  |  |  |  | if building is within the 1 coastal mile zone |  | if slab and equipment elevations are 24" above 100 year flood plain
DM3 | 9 |  |  |  |  | Wildfire
DM3.1 | 2 |  |  |  |  | Wildfire, Fire Resistant Exterior Finishes |  | Project must utilize Fire Resistant Exterior Wall cladding, roof covering or Subroof, Soffit and Vent materials
Category 8 : ENVIROMENTAL INNOVATION | Total Points Available | Yes |  | ? | No
0 Points Minimum | 5 | 0 |  | 0 | 0 |  |  |  | Description
Credit 1 | 5 | [5 empty] | Environmental Innovation |  | These credits To provide design teams and projects the opportunity to be awarded points for exceptional performance above the requirements set by the Florida Green Building Coalition and/or innovative performance in Green Building categories not specifically addressed by this standard
1.1 | 1 | [5 empty] | Environmental Innovation
1.2 | 1 | [5 empty] | Environmental Innovation
1.3 | 1 | [5 empty] | Environmental Innovation
1.4 | 1 | [5 empty] | Environmental Innovation
1.5 | 1 | [5 empty] | Environmental Innovation
[10 empty] | NA | NA | NA | NA | NA | NA | NA | NA | NA | NA | NA | NA | NA
[10 empty] | ? | ? | ? | ? | ? | 50% | ? | 85% | 10% | 50% | 25% | 5% | 3%
[10 empty] | 3 | 1 | 2 | 1 | 1 | 100% | 1 | 75% | 20% | 75% | 50% | 10% | 5%
Portfolio Manager Access Information | [12 empty] | 2 | 2 | 150% | 2 | 65% | 30% | 100% | 75% | 15% | 7%
[12 empty] | NA | 3 | 3 |  | 3 |  |  |  | 100% | 20%
[10 empty] | ? |  | ? | 4 | 4
[10 empty] | Yes |  | 5 |  | 5
[10 empty] | No |  |  |  | 6
7
8
[10 empty] | 0 |  |  |  | 9
[10 empty] | 1 |  |  |  | 10
[10 empty] | 2 |  | Reviewing
[10 empty] | 3 |  | Drafting
[10 empty] | 4 |  | Complete
5
6
7
8
9
10
11
12
13
14
15
16
17
Desiccant systems: These have become increasingly popular in recent years because of lower equipment costs achieved through economies of scale, modular designs, and the use of silica gel wheels. In desiccant systems, a desiccant wheel is used to remove moisture from the air. The dry air is then cooled, and the moisture that has been absorbed in the wheel is removed by adding heat, thereby regenerating the desiccant and making it available to absorb more moisture. | [9 empty] | 18
19
It should be noted that whereas the reactivation heat in the original desiccant systems was produced by burning natural gas, all-electric desiccant systems are now available. These new desiccant systems are extremely efficient and simple in that they use rejected heat from the condenser to regenerate the desiccant wheel. | [9 empty] | 20
21
The all-electric desiccant systems can be applied in two ways. First, they can be used as a dehumidifier to treat 100 percent makeup air and work in conjunction with existing A/C systems to provide operators with the ability to control temperature and humidity independently. Secondly, they can be applied as a stand-alone air conditioner with a built-in dehumidifier. In these applications, the system handles the cooling load and dehumidifies with the desiccant wheel to handle the latent load. When there is a call for cooling only, they can help lower energy costs by providing a coefficient of performance (COP) that is higher than a typical air conditioning system. The industry is quickly learning that by controlling the humidity to 50 percent rh or less, and independent of temperature, thermostats can be raised to 77-78 degrees F, yielding great energy savings. For every degree F the set points are raised, a 5 percent reduction in air conditioning energy is realized. | [9 empty] | 22
23
Enthalpy wheels: Enthalpy wheels use a desiccant-coated honeycomb to absorb moisture. They differ from desiccant systems in that the wheels contain very little desiccant, turn much faster, and use exhaust air rather than heated air to reactivate the desiccant. Enthalpy wheels extract moisture from incoming outside air and transfer it to exhaust air. However, this only works when the exhaust air is drier than the outside air. Furthermore, moisture removal is usually less than 70 percent of the difference between the two airstreams, and the exhaust air also must be free of oil and grease and brought to the same location as the incoming air. And since enthalpy wheels rely on the moisture differential between the opposing airstreams to work, when the differential is low, their performance drops off.
DX systems: The traditional DX approach to dehumidification is to overcool the supply air then reheat it. In doing so, additional moisture is removed and the air is delivered to the space at the desired temperature. While many facilities still use this method, in these days of increased energy awareness, it is falling out of favor. Furthermore, in some instances the overcool/reheat strategy still may not provide sufficient dehumidification to satisfy the requirements of the application.
Heat pipes: Heat pipes, which are sealed tubes containing refrigerant, are added to A/C units to increase their dehumidification capability. Heat is transferred through the evaporation of the refrigerant at one end of the tube as it absorbs heat, and the condensing of the refrigerant at the other end of the tube as the heat is dissipated. In the dehumidification application, heat pipes are arranged in a coil configuration. A pre-cooling coil is installed in the airstream prior to the evaporator, and piped to a reheat coil installed in the airstream after the evaporator. By passively removing sensible heat from the incoming airstream with the pre-cooling coil, the evaporator is able to extract more humidity without increasing energy use. The reheat coil then adds roughly the same amount of heat as the pre-cooling coil removed, so the air is delivered to the space at the desired temperature.
The application of heat pipes is limited by the availability of space within the A/C units for the pre-cooling and reheat coils. In addition, there is a finite limit to which they can increase the dehumidification capability of an existing system.
Dual path systems: These systems work by separately dehumidifying and cooling outdoor air, then mixing it with conditioned return air before ducting it into the space. Part load operation is very efficient as the system can be controlled by CO2 or occupancy sensors. A predetermined schedule can vary the ventilation airflow rate to meet changing ventilation air requirements while maintaining desired temperature and humidity levels under part load conditions. In most instances, though, dual path systems must be custom-manufactured so they can be relatively expensive and require a long wait.

## V2 (hidden)
Florida Green Commercial Standard Version 2
DRAFT 7 - Rev 7/16/10
PROJECT SUMMARY | Total Points Available | Yes | ? | No | Minimum Required
| 8 | 0 | 0 | 0 | 0 | Category 1: PROJECT MANAGEMENT
| 126 | 0 | 0 | 0 | 15 | Category 2: ENERGY
| 76 | 0 | 0 | 0 | 15 | Category 3: WATER
| 69 | 0 | 0 | 0 | 10 | Category 4: SITE
| 48 | 0 | 0 | 0 | 15 | Category 5: HEALTH
| 38 | 0 | 0 | 0 | 5 | Category 6: MATERIALS | Bronze 100-150
| 27 | 0 | 0 | 0 | 5 | Category 7: DISASTER MITIGATION | Silver 151 - 200
| 5 | 0 | 0 | 0 | 0 | Category 8: ENVIRONMENTAL INNOVATION | Gold 201 - 250
| 397 | 0 | 0 | 0 | 65 | PROJECT TOTAL | Platinum 251+
Category 1 : PROJECT MANAGEMENT | Total Points Available | Yes | ? | No | Category 1 : PROJECT MANAGEMENT |  |  |  | Proposed Change / Notes
| 8 | 0 | 0 | 0 | 0 Point Minimum |  | pts | Description
| R | R | R | R | Prereq 1 | Green Project Meeting | R | Owner and Project team decision makers must participate in green project meeting during the conceptual design phase of the project. Attendees must include a participant form all disciplines currently under contract for the project. FGBC recommends that all design team, construction team, owners, adn occupants are represented at teh green team meeting.
| 2 |  |  |  | Credit 1 | FGBC Designated Professional | 2 | One of the decision making project team member or a hired consultant is a qualified FGBC Designated Commercial Building Professional (as defined in the standards document). The FGBC Commercial Professional is requried to works with the team through design and construction to ensure targeted credits are achieved. Although not required, engaging a FGBC Commercial Professional will reduce the required submittals and project certification fee.
| 3 |  |  |  | Credit 2 | Building Information Modeling | 3 | Project team including the contractor uses BIM process to improve the efficiencies related to design, estimating, materials ordering, and construction.
| 2 |  |  |  | Credit 3 | Cost Benefit Analysis | 2 | FGBC Designated Commercial Professinal or project team member shall document the cost impact of each energy and water credit selected as a goal during the Green Project Meeting. Analysis shall include a list of the materials and process needed to achieve the credit, the corresponding cost, the expected savings, both the resource and cost equivalent, and the estimated break even point and return on investment
| 1 |  |  |  | Credit 4 | Green Education | 1 | Provide permanently installed signage that educates building occupants and visitors of the sustainable festures and benefits that are incorporated into the building. | New Credit
Category 2 : ENERGY | Total Points Available | Yes | ? | No | Category 2 : ENERGY |  |  |  | Proposed Change / Notes
| 126 | 0 | 0 | 0 | 15 Points Minimum |  | pts | Description
| R | R | R | R | Prereq 1 | Owner Project Requirements | R | FGBC CDP and or owner representitive develop a list of owner project requirements related to each of the categories of the commercial standard.
| R | R | R | R | Prereq 2 | Basis of Design | R | FGBC CDP and or design team representatives develop and document how their design will achieve the Owner Project Requirments.
| R | R | R | R | Prereq 3 | Testing and balancing of installed equipment | R | FGBC CDP and or Mechanical Electrical Plumbing (MEP) Engineering Firm works with the Architect or design team leader to verify field installed equipment meet OPR and BOD and in installed and operating correctly. Testing and balancing must include at a minimum, HVAC&R (systems & controls), Lighting systems and Controls, and Hot Water Systems
| R | R | R | R | Prereq 4 | Minimum Energy Performance | R | Building must perform a minimum of 10% better than the current Florida Energy Code - as verified by the Energy Gauge FlaCom Software
| R | R | R | R | Prereq 5 | Ozone Depletion Potential Management | R | Requires that all building HVAC&R systems be free of CFC's and Halons | moved Halons from credit to prerequisite
| 2 |  |  |  | Credit 1 | EPA Target Finder | 2 |  | new credit - used by green globes and ARRA projects
| 1 |  |  |  |  | Input building information into EPA Target Finder | 1 | FGBC DP enters baseline building and proposed design and submits Target Score
| 1 |  |  |  |  | Target Finder Score > 75 | 1 | Earn an additional credit if the EPA Target Finder Score is > 75 (Energy Star Equivalent)
| 4 |  |  |  | Credit 2 | Portfolio Manager | 4 | Use EPA Portfolio Manager to baseline and track building design and ongoing performance | new credit - 2.1 required for ARRA projects - 2.2 to replace measurement and verification and allows ongoing data collection
| 1 |  |  |  | 2.1 | Input building into Portfolio Manager | 1
| 2 |  |  |  | 2.2 | Input monthly electric and water usage into Portfolio Manager | 2
| 1 |  |  |  | 2.3 | FGBC granted access to Portfolio Manager account | 1
| 10 |  |  |  | Credit 3 | Commissioning | 10 |  | CxA can be a member of the design team
| 4 |  |  |  | 3.1 | Fundamental Building Systems Commissioning | 4 | CxA is a designated project team member or 3rd party that works with the DP to confirm the performance of equipment per the plans and specifications.
| 5 |  |  |  | 3.2 | Advanced Building Systems Commissioning | 5 | in addition to fundamental, CxA is retained prior to design phase, works WITH DP, reviews design documens and construction documents, verifies the consistency and completeness of the performance requirements
| 1 |  |  |  | 3.3 | Additional Building Systems Commissioning | 1 | Envelope, Elevator, Commercial Kitchen Equip., etc. | New Credit
| 60 |  |  |  | Credit 4 | Energy Performance Improvement | 60 | Requires a project design to be 10% better than the current Florida Code - as verified by FlaCom (WHAT IS THE REPORT OR PRINT OUT WE WANT TO SEE) | does up too 100% make sense or should we have a cut off at 75% since renewable energy production goes up to 25%? And in reality for a building to get to that percentage of energy savings it would be using renewables?
| 2 |  |  |  |  | 15% New / 10% Existing | 2
| 4 |  |  |  |  | 20% New / 15% Existing | 2
| 6 |  |  |  |  | 25% New / 20% Existing | 2
| 8 |  |  |  |  | 30% New / 25% Existing | 2
| 10 |  |  |  |  | 35% New / 30% Existing | 2
| 12 |  |  |  |  | 40% New / 35% Existing | 2
| 15 |  |  |  |  | 45% New / 40% Existing | 3
| 18 |  |  |  |  | 50% New / 45% Existing | 3
| 21 |  |  |  |  | 55% New / 50% Existing | 3
| 24 |  |  |  |  | 60% New / 55% Existing | 3
| 27 |  |  |  |  | 65% New / 60% Existing | 3
| 30 |  |  |  |  | 70% New / 65% Existing | 3
| 34 |  |  |  |  | 75% New / 70% Existing | 4
| 38 |  |  |  |  | 80% New / 75% Existing | 4
| 42 |  |  |  |  | 85% New / 80% Existing | 4
| 46 |  |  |  |  | 90% New / 85% Existing | 4
| 50 |  |  |  |  | 95% New / 90% Existing | 4
| 54 |  |  |  |  | Net Zero Building | 4
| 60 |  |  |  |  | Building is net energy producer | 6
| 28 |  |  |  | Credit 5 | Renewable Energy Production | 28 | PREREQUISITE - THE PROJECT MUST ACHIEVE A MIIMUM OF 30% ENERGY PERFORMANCE IMPROVEMENT (I.E.6 POINTS IN CREDIT 4) TO QUALIFY FOR ANY RENEWABLE (CREDIT 5) POINTS - FGBC strongly encourages conservation before purchasing renewable energy - NOTE Renewable Energy Production, for the purposes of this certification, refer to renewable power generated ON THE BUILDING SITE
| 1 |  |  |  |  | 1% of demand supplied by renewables | 1
| 2 |  |  |  |  | 3% of demand supplied by renewables | 1
| 3 |  |  |  |  | 5% of demand supplied by renewables | 1
| 4 |  |  |  |  | 7% of demand supplied by renewables | 1
| 6 |  |  |  |  | 9% of demand supplied by renewables | 2
| 8 |  |  |  |  | 11% of demand supplied by renewables | 2
| 10 |  |  |  |  | 13% of demand supplied by renewables | 2
| 12 |  |  |  |  | 15% of demand supplied by renewables | 2
| 15 |  |  |  |  | 17% of demand supplied by renewables | 3
| 18 |  |  |  |  | 19% of demand supplied by renewables | 3
| 21 |  |  |  |  | 21% of demand supplied by renewables | 3
| 24 |  |  |  |  | 23% of demand supplied by renewables | 3
| 28 |  |  |  |  | 25% of demand supplied by renewables | 4
| 3 |  |  |  | Credit 6 | Green Power | 3
| 1 |  |  |  |  | 25% for 1 year | 1 | purchase/contract 25% of demand from certified green power generator for one year
| 2 |  |  |  |  | 50% for 1 year | 2 | purchase/contract 50% for 1 year OR 25% for 2 yearsdemand from certified green power generator
| 3 |  |  |  |  | 75% for 1 year | 3 | purchase/contract 75% for 1 year OR 25% for 3 yearsdemand from certified green power generator
| 1 |  |  |  | Credit 7 | Global Warming Potential Management, HCFC Free HVAC&R Equipment | 1 | Requires that all building HVAC&R systems be free of HCFC's
| 18 |  |  |  | Credit 8 | Sensors | 3
| 4 |  |  |  | 8.1 | Daylight Sensors | 4 | by SF
| 1 |  |  |  |  | 25% | 1
| 2 |  |  |  |  | 50% | 2
| 3 |  |  |  |  | 75% | 3
| 4 |  |  |  |  | 100% | 4
| 4 |  |  |  | 8.2 | Occupancy Sensor | 4 | percent of SF that is has occupancy sensors to turn off lights when not in use
| 1 |  |  |  |  | 25% | 1
| 2 |  |  |  |  | 50% | 2
| 3 |  |  |  |  | 75% | 3
| 4 |  |  |  |  | 100% | 4
| 10 |  |  |  | 8.3 | Energy Monitoring Innerface | 10 | feedback system indicating buiiding energy consuption, if buidling uses renewable generation on site, this generation should also be displayed - smart grid technology and habit changing potential
| 5 |  |  |  |  | Single system in common area | 5
| 10 |  |  |  |  | System has multiple feedback points | 10
Category 3 : WATER | Total Points Available | Yes | ? | No | Category 3 : WATER |  |  |  | Proposed Change / Notes
| 76 | 0 | 0 | 0 | 10 Points Minimum |  | pts | Description
| R | R | R | R | Prereq 1 | Water Use Reduction, acquire at least 3 points from credit 1 | R | Reduce potable water use | New Prerequisite
| R | R | R | R | Prereq 2 | No Invasive (native or exotic) Plants | R | Landscape comprised of no invasive or plants | New Prerequisite
| R | R | R | R | Prereq 3 | Irrigation zones for turf and landscape beds are separate | R | WaterStar Prerequisite
| R | R | R | R | Prereq 4 | Rain shut off device installed and operable | R | WaterStar Prerequisite
| R | R | R | R | Prereq 5 | Drought Tolerant Landscape, 25% | R | Landscaped area is a minimum of 25% Drought Tolerant Plants | No Change
| 14 |  |  |  | Credit 1 | Interior water use reduction | 16
| 1 |  |  |  | 1.1 | all toilets are dual flush | 1 | Dual flush toilets have 2 options - to receive this credit ONE of the two flush options must be ≤ 1.1gpf AND the map ratings must exceed 350 or toilet is WaterSense Certified | new
| 2 |  |  |  | 1.2 | all toilets are ≤ 1.28 gallons per flush (gpf) | 2 | map ratings must exceed 350 - FGBC recommends 800 or greater | new
| 3 |  |  |  | 1.3 | all toilets are ≤ 1.0 gpf | 3 |  | new
| 1 |  |  |  | 1.4 | all flush urinals use ≤ 0.5 gpf | 1 |  | new
| 2 |  |  |  | 1.5 | all urinals are waterless | 2 |  | new
| 1 |  |  |  | 1.6 | all lavatory faucets are ≤ 2.0 gallons per minute (gpm) | 1 |  | new
| 2 |  |  |  | 1.7 | all lavatory faucets are ≤1.5 gpm | 2 |  | new
| 3 |  |  |  | 1.8 | all lavatory faucets are ≤ 0.5 gpm | 3 |  | new
| 1 |  |  |  | 1.9 | all kitchen faucets ≤ 2.2 gpm | 1 |  | new
| 2 |  |  |  | 1.1 | all kitchen faucets ≤ 1.5 gpm | 2 |  | new
| 1 |  |  |  | 1.11 | all showerheads are ≤ 2.2 gpm | 1 |  | new
| 2 |  |  |  | 1.12 | all showerheads are ≤ 1.75 gpm | 2 |  | new
| 3 |  |  |  | 1.13 | all showerheads are ≤ 1.5 gpm | 3 |  | new
| 1 |  |  |  | 1.14 | installed dishwasher is energy star and has WF ≤ 7.0 | 1 |  | new
| 20 | 20 max |  |  | Credit 2 | Innovative Water Conservation Technologies | 20
[6 empty] | Rainwater Harvesting |  |  | new
| 1 |  |  |  | 2.1 | simple collction | 1 | minimal irrigation supplment - mainly demonstration
| 5 |  |  |  | 2.2 | Dedicated use for irrigation | 5 | no supplemental supply allowed potable or non potable to claim these credits
| 3 |  |  |  | 2.3 | collection system is ≤ (0.1* the conditioned square feet of the building) and is use supplement potable water | 3 | might be a better multiplier - trying to keep calculation simple
| 8 |  |  |  | 2.4 | collection system is > (0.1* the conditioned square feet of the building) and is use supplement potable water | 8
| 2 |  |  |  | 2.5 | Water generated from AC condensate used in to supplement non potable water uses | 2 | AC condensate may be used to flush toilets, supply A?C shiller make up water, for irrigation, etc.
| 2 |  |  |  | 2.6 | humidity removal system used to supplement non potable water use | 2 |  | new
| 2 |  |  |  | 2.7 | greywater/dual piping installed for wastewater | 2 |  | new
| 8 |  |  |  | Credit 3 | Florida Friendly Landscape | 8
| 1 |  |  |  | 3.1 | 50% | 1 | 50% of landscaped area | No Change
| 2 |  |  |  |  | 75% | 2 | 75% of landscaped area | No Change
| 3 |  |  |  |  | 95% | 3 | 95% of landscaped area | Reduced to 95% for a "special" plants/trees
| 1 |  |  |  | 3.2 | mulch applied 3"-4" deep | 1 | must be non cypress mulch | new
| 1 |  |  |  | 3.3 | Mulch is recycled content | 2 | either produced on site or purchased recycled content mulch | new
| 1 |  |  |  | 3.4 | evenly shaped turf areas, no turf on berms | 1
| 1 |  |  |  | 3.5 | plants with similar maintenance grouped together | 1 |  | new
| 1 |  |  |  | 3.6 | bonus if No Sod | 2 | no turf used as landscape | new
| 5 |  |  |  | Credit 4 | Florida or National Water Conservation Certification | 5 | Achieve any of the listed certifications FY&N, Water Star, WaterSense | certification bonus
| 20 | max |  |  | Credit 5 | Water Efficient Irrigation | 20
| 1 |  |  |  | 5.1 | spray heads used for < 60% of irrigation | 1 | spray heads must have head to head coverage, matched precipitation rates, and heads rise significantly above turf grass height | new
| 1 |  |  |  |  | spray heads used for < 30% of irrigation | 1
| 1 |  |  |  | 5.2 | Pressure compensating spray heads or pressure regulating valves installed | 1 |  | new
| 2 |  |  |  | 5.3 | 50% of irrigation in planting beds supplied by drip or microspray | 2 |  | new
| 4 |  |  |  | 5.4 | 100% of irrigation supplied in planting beds by drip or microspray | 4 |  | new (4 total or 6 total for this credit?)
| 4 |  |  |  | 5.5 | soil moisture sensor controls irrigation | 4 | 1 point for each soil moisture sensor installed | new
| 3 |  |  |  | 5.6 | weather based system controls irrigation | 3 |  | new
| 2 |  |  |  | 5.7 | less than 50% of landscape is irrigated | 2 |  | new
| 20 |  |  |  | 5.8 | landscape has no permanent installed irrigation | 20 |  | new
NOTE rainwater harvesting for irrigation is available in water credit 2.2
| 9 |  |  |  | Credit 6 | Irrigation Design | 9
| 1 |  |  |  | 6.1 | Sprinklers and emitters are located a minimum of 2 feet from the structure | 1 | WaterStar Prerequisite | new
| 1 |  |  |  | 6.2 | Sprinklers rise above turf grass height | 1 | 6" for St Augustine, Zoysia, Bahia & 4" for Bermuda and Seashore Paspalum, and centipede | new
| 1 |  |  |  | 6.3 | Head to head coverage for rotor/spray heads | 1 |  | new
| 1 |  |  |  | 6.4 | Sprinklers in low-lying areas have check valves | 1 |  | new
| 3 |  |  |  | 6.5 | Irrigation instructions , as builts, zone drawings, valve placement, and run schedule provided to facility manager | 3 | 1 bonus point available if you actually show the person how to use the system
[5 empty] | 6.6 | Training on irrigation system provided to facility manager | 2 | submittal affiavit
Category 4 : SITE | Total Points Available | Yes | ? | No | Category 4 : SITE |  |  |  | Proposed Change / Notes
| 69 | 0 | 0 | 0 | 10 Points Minimum |  | pts | Description
| R | R | R | R | Prereq 1 | Copy of Stormwater Pollution Prevention Plan (SWPPP) and FDEP Notice of Intent (NOI) onsite | R | Keep copy of SWPPP & FDEP NPDES Notice of Intent (NOI) onsite for contractor to implement & maintain SWPPP BMP's as designed by civil engineero or SWPPP designer. | new
| 3 |  |  |  | Credit 1 | DEP Certified Erosion and Sedimentation Control Professional on Contractor Staff | 3 | ensures qualified staff on site to manager erosion and sedimentation control | new
| 12 |  |  |  | Credit 2 | Site Selection | 12
| 1 |  |  |  | 2.1 | Select Appropriate site | 1 | Do not develop on: Prime farmland, Flood prone areas, habitat for threatened species, 100 feet of Wetland, Public Parkland
| 3 |  |  |  | 2.2 | Development Density | 3 | Any type of In-Fill Development
| 3 |  |  |  | 2.3 | Community Connectivity | 3 | Site is previously developed, within < 1/2 mile of a residential neighborhood (8 units/acre), < 1/2 mile of 8 Basic Services, AND has pedestrian access between building & services. | new
| 2 |  |  |  | 2.4 | Brownfield Redevelopment | 2 | Development of any EPA or Federal/State/Local Government Classified Brownfield | Added Federal/State/Local Government part
| 3 |  |  |  | 2.5 | Public Transportation Access | 3 | Projects need to be within a minimum of 1/2 mile of one Rail node or 1/4 mile of at least 1 active bus stop
| 6 |  |  |  | Credit 3 | Site Enhancement | 8
| 3 |  |  |  | 3.1 | Upland Buffers/enhance adjacent wetlands or preserves |  | protect adjacent wetlands or preserve areas by adding a buffer
| 1 |  |  |  |  | 25 feet | 1 | "natural area - no irrigation"
| 2 |  |  |  |  | 50 feet | 2
| 3 |  |  |  |  | 100 feet | 3
| 3 |  |  |  | 3.2 | Sidewalks | 3
| 1 |  |  |  |  | minimum 4' wide | 1
| 1 |  |  |  |  | all sidewalks/pathways are ADA compliant | 1
| 1 |  |  |  |  | sidewalks connect to off site adjacent path or sidewalk | 1
| 1 |  |  |  | 3.3 | Minimize Site Disturbance | 1 | Limit site disturbance to 40 feet beyond the building perimeter
| 1 |  |  |  | 3.4 | Site Open Space | 1 | Exceed minimum zoning requirements for open space by 25%; No Local Zoning OR Open Space Requirements: open space area adjacent to the building that is equal in area to the building footprint or 20% of the site whichever is greater
| 6 |  |  |  | Credit 4 | Improve Transportation Alternatives | 6
| 1 |  |  |  | 4.1 | Bicycle Storage | 1 | Project must provide securing locations for minimum of 2 bicyclers (1 bike rack) or 1 bike rack per 10,00 square feet of retail and 25,000 SF of commercial (PREVIOUSLY - space 5% of total occupants) | New Credit - Just bike racks
| 2 |  |  |  | 4.2 | Changing Rooms | 2 | Project must provide a minimum of 1 changing room per 15,000 SF of building (PREVIOUSLY changing rooms for 0.5% of FTEs) | New Credit - Just changing rooms
| 1 |  |  |  | 4.3 | Showering facility | 1
| 1 |  |  |  | 4.4 | Low-Emitting, Fuel-Efficient and High Occupancy Vehicles | 1 | Provide preferred parking for 3% of the parking capacity for the use of low-emitting, fuel-efficient and high occupancy vehicles | Added high occupancy vehicles
| 1 |  |  |  | 4.5 | Minimum Parking Capacity | 1 | Do not exceed the minimum zoning parking requirements | No Change
| 10 |  |  |  | Credit 5 | Stormwater Management QUANTITY | 10
| 3 |  |  |  | 5.1 | Store and treat stormwater from adjacent site | 3 | in redevelopment areas where there are existing stormwater issues - flooding - help your neighbor by collecting additional stormwater
| 1 |  |  |  |  | 10% | 1
| 2 |  |  |  |  | 20% | 2
| 3 |  |  |  |  | 30% | 3
| 4 |  |  |  | 5.2 | Use alternatives to traditional retention/detention | 4 | use alternative retention techniques for a minimum of 50% of stormwater collection
| 1 |  |  |  |  | rain gardens | 1
| 1 |  |  |  |  | Bioretention Fitration System | 1
| 1 |  |  |  |  | infiltration trenches | 1
| 1 |  |  |  |  | green/vegetated roof installed | 1
| 3 |  |  |  | 5.3 | Pervious Hardscape | 3 | use pervious hardscape to assist with stormwater management
| 1 |  |  |  |  | 25% | 1
| 2 |  |  |  |  | 50% | 2
| 3 |  |  |  |  | 75% | 3
| 10 |  |  |  | Credit 6 | Stormwater Management QUALITY | 10
| 4 |  |  |  | 6.1 | <10<2 (Less than 10 acres, less than 2 acres impacted) | 4
| 1 |  |  |  |  | 50% increase in water quality | 1
| 2 |  |  |  |  | 75% increase in water quality | 2
| 3 |  |  |  |  | 100% increase in water quality | 3
| 4 |  |  |  |  | 150% increase in water quality | 4
| 4 |  |  |  | 6.2 | Standard General | 4
| 1 |  |  |  |  | 50% Increase in water quality and Max 85% of predevelopment discharge | 1
| 2 |  |  |  |  | 50% Increase in water quality and Max 75% of predevelopment discharge | 2
| 3 |  |  |  |  | 50% Increase in water quality and Max 65% of predevelopment discharge | 3
| 4 |  |  |  |  | 50% Increase in water quality and Max 50% of predevelopment discharge | 4
| 6 |  |  |  | 6.3 | Lottoral shelfs and platings used to stabalzie Retention/Detention ponds | 6
| 2 |  |  |  |  | X per linear foot of lake | 2
| 4 |  |  |  |  | X per linear foot of lake | 4 | waiting on david comments
| 6 |  |  |  |  | X per linear foot of lake | 6 | need an easier calculation here
| 13 |  |  |  | Credit 7 | Reduction of Heat Islands, Non-Roof | 13
| 4 |  |  |  | 7.1 | Shade (Trees or covered parking) for parking/hardscape | 4
| 1 |  |  |  |  | 20% | 1
| 2 |  |  |  |  | 40% | 2
| 3 |  |  |  |  | 60% | 3
| 4 |  |  |  |  | 80% | 4
| 3 |  |  |  | 7.2 | Hardscape Reflective Materials (15') | 3 | all hardscape within 15' of the building has a SRI ≥ 29 or is shaded/covered
| 1 |  |  |  |  | 50% | 1
| 2 |  |  |  |  | 75% | 2
| 3 |  |  |  |  | 100% | 3
| 6 |  |  |  |  | Hardscape Reflective Materials (50') | 6 | all hardscape within 50' of the building has a SRI ≥ 29 or is shaded/covered
| 4 |  |  |  |  | 50% | 4
| 5 |  |  |  |  | 75% | 5
| 6 |  |  |  |  | 100% | 6
| 4 | 4 max |  |  | Credit 8 | Reduction of Heat Islands, Roof | 4
[5 empty] | 8.1 | Reflective Energy Efficient Roof Materials | 4 | Energy Star qualified OR SRI = 79
| 1 |  |  |  |  | 25% | 1
| 2 |  |  |  |  | 50% | 2
| 3 |  |  |  |  | 75% | 3
| 4 |  |  |  |  | 100% | 4
[5 empty] | 8.2 | Green Roof | 4
| 1 |  |  |  |  | 25% | 1
| 2 |  |  |  |  | 50% | 2
| 3 |  |  |  |  | 75% | 3
| 4 |  |  |  |  | 100% | 4
| 5 |  |  |  | Credit 9 | Light Pollution Reduction | 5 |  | look up and add lines to make easier - light levels recommended by the Illuminating Engineering Society of North America (IESNA)
| 2 |  |  |  | 9.1 | Interior Lighting | 2
| 1 |  |  |  |  | all off except for security lighting | 1 | all interior lighting is on timer or motion sensors with override so no lights can be left on after regular business hours - except for security lighting
| 1 |  |  |  |  | light trespass through windows is minimized | 1 | via interior lighting design or window coverings
| 3 |  |  |  | 9.2 | Exterior Lighting | 3
| 1 |  |  |  |  | meets dark sky requirements | 1
| 1 |  |  |  |  | lights provide >95 lumens/watt | 1
| 1 |  |  |  |  | are solar powered | 1
Category 5 : HEALTH | Total Points Available | Yes | ? | No | Category 5 : HEALTH |  |  |  | Proposed Change / Notes
| 48 | 0 | 0 | 0 | 5 Points Minimum |  | pts | Description
| R | R | R | R | Prereq 1 | Environmental Tobacco Smoke (ETS) Control | R | No smoking allowed in the building and only in designated areas 25 feet away from all doors, windows and HVAC equipment | No Change
| R | R | R | R | Prereq 2 | Indoor Air Quality (IAQ) Management Plan, During Construction | R | Indoor Environmental Quality shall be protected during construction according to SMACNA guidelines | New Prerequisite
| 11 |  |  |  | Credit 1 | Protect, Monitor & Remediate Poor IAQ | 11
| 1 |  |  |  | 1.1 | Carbon Dioxide | 1 | Systems shall be designed to monitor carbon dioxide (CO2) within the building and activate an audible alarm w/ corrective action plan | who exactly in these smaller buildings is doing something about the alarm? Check reference guide to see what the corrective action plan should contain
| 3 |  |  |  | 1.2 | Humidity | 3 | Systems shall be designed to monitor humidity within the building and activate an audible alarm w/ corrective action plan | who exactly in these smaller buildings is doing something about the alarm? Check reference guide to see what the corrective action plan should contain
| 1 |  |  |  | 1.3 | Building Entrance | 1 | Project shall employ measures to reduce pollutant contamination in the building entrances and housekeeping areas
| 2 |  |  |  | 1.4 | High Efficiency Air Filtration System | 2 | minimum MERV 13
| 1 |  |  |  | 1.5 | Any room(s) containing chemicals for building O&M is ventilated | 1
| 1 |  |  |  | 1.6 | Radon Mitigation | 1 | as needed for specific location and design
| 2 |  |  |  | 1.7 | Pre Occupancy IAQ testing | 2 | Test and remediate building prior to occupancy for the following contaminants
| 7 |  |  |  | Credit 2 | Low Emitting Materials | 7 |  | No Change
| 1 |  |  |  | 2.1 | adhesives & sealants | 1 | All Adhesives and Sealants shall meet VOC limits
| 1 |  |  |  | 2.2 | paints & coatings | 1 | All Paints shall meet VOC limits
| 1 |  |  |  | 2.3 | Carpet systems | 1 | All carpet and carpet products shall meet the Carpet & Rug Institute Green Label Certification Program
| 1 |  |  |  | 2.4 | Healthy Flooring | 1 | 80% of flooring installed is hard or resilient and complies GreenGuard or similar health related certification
| 1 |  |  |  | 2.5 | composite wood and agrifiber | 1 | All composite wood and agrifiber products will contain no added urea-formaldehyde
| 1 |  |  |  | 2.6 | insulation | 1 | All Insulation products will be free or formaldehyde
| 1 |  |  |  | 2.7 | cleaning products | 1 | Owner shall maintain the property utilizing environmentally friendly cleaning products
| 16 |  |  |  | Credit 3 | Controllability of Systems | 16
| 4 |  |  |  | 3.1 | Lighting | 4 | percent of occupants that can control their individual lighting either through ambient or task lighting
| 1 |  |  |  |  | 25% | 1
| 2 |  |  |  |  | 50% | 2
| 3 |  |  |  |  | 75% | 3
| 4 |  |  |  |  | 100% | 4
| 4 |  |  |  | 3.2 | Thermal Comfort | 4 | percent of occupants that have control of temperature setting
| 1 |  |  |  |  | 25% | 1
| 2 |  |  |  |  | 50% | 2
| 3 |  |  |  |  | 75% | 3
| 4 |  |  |  |  | 100% | 4
| 14 |  |  |  | Credit 4 | Productive Work Environment | 14
| 4 |  |  |  | 4.1 | Daylight | 4
| 1 |  |  |  |  | 25% | 1 | percentage of interior SF that receives daylighting
| 2 |  |  |  |  | 50% | 2
| 3 |  |  |  |  | 75% | 3
| 4 |  |  |  |  | 100% | 4
| 6 |  |  |  | 4.2 | Acoustics | 6
| 1 |  |  |  |  | exterior noise | 1 | orientation, landscape, wall system and glazing mitigate exterior noise | Need to set decibals levels?
| 1 |  |  |  |  | acoustical interior finishes | 1 | wall, ceiling, flooring finishes selected to mitigate noise | Need to set decibals levels?
| 1 |  |  |  |  | room noise levels | 1 | work space adjacent to common space are buffered for noise | Need to set decibals levels?
| 1 |  |  |  |  | building vibration | 1 | building design mitigates external and internal vibration | Need to set decibals levels?
| 1 |  |  |  |  | mechanical system noise | 1 |  | Need to set decibals levels?
| 1 |  |  |  |  | elevator noise | 1 |  | Need to set decibals levels?
| 4 |  |  |  | 4.3 | Views | 4
| 1 |  |  |  |  | 25% | 1 | percentage of interior SF that has views to exterior
| 2 |  |  |  |  | 50% | 2
| 3 |  |  |  |  | 75% | 3
| 4 |  |  |  |  | 100% | 4
Category 6 : MATERIALS | Total Points Available | Yes | ? | No | Category 6 : MATERIALS |  |  |  | Proposed Change / Notes
| 38 | 0 | 0 | 0 | 10 Points Minimum |  | pts | Description
| R | R | R | R | Prereq 1 | Storage & Collection of Recyclables | R | Project must have infrastructure for recycling: paper, cardboard, glass, plastics, and metal | No Change - Should we define minimum SF?
| 17 |  |  |  | Credit 1 | Resource Efficiency | 17
| 10 |  |  |  | 1.1 | Remodel Existing Building | 10 | rehabilitate existing building
| 3 |  |  |  | 1.2 | Resource Reuse | 3
| 1 |  |  |  |  | 3% | 1 | Incorporate 3% (based on cost) salvaged or refurbished materials
| 2 |  |  |  |  | 5% | 2 | Incorporate 5% (based on cost) salvaged or refurbished materials ( Credits are cumulative - 3 points are awarded )
| 3 |  |  |  |  | 7% | 3 | Incorporate 7% (based on cost) salvaged or refurbished materials ( Credits are cumulative - 6 points are awarded )
| 4 |  |  |  | 1.3 | Recycled Content | 4
| 1 |  |  |  |  | 5% | 1 | Incorporate recycled materials (based on materials cost | Reduced the existing starting thresholds from 25% to 5% (post-consumer plus 1/2 pre-consumer)
| 2 |  |  |  |  | 10% | 2 |  | Reduced second threshold from 50% to 10%
| 3 |  |  |  |  | 15% | 3 |  | New Credit - Added credit for 15%
| 4 |  |  |  |  | 20% | 4 |  | New Credit - Added credit for 20%
| 8 |  |  |  | Credit 2 | Waste Management | 8
| 1 |  |  |  | 2.1 | During Construction, Divert 25% | 1 | Divert C&D debris from landfill through recycling on site, donations, or recycling waste hauler (weight or volume) | New Credit
| 2 |  |  |  |  | During Construction, Divert 50% | 2 |  | No Change
| 3 |  |  |  |  | During Construction, Divert 75% | 3 |  | No Change
| 1 |  |  |  | 2.2 | Leased Floor Coverings | 1 | Project to lease 50% of floor coverings from a manufacturer that reclaims the materials into another useful life cycle | No Change
| 1 |  |  |  | 2.3 | Recyclable Materials | 1 | Incorporate 10% (based on material cost) recyclable materials (recyclable through a structured existing program ) | No Change
| 1 |  |  |  | 2.4 | Demountable / Adaptable Interiors | 1 | Incorporate 50% demountable and adaptable Interior walls (based on LF) | No Change
| 1 |  |  |  | 2.5 | Durable Materials, Exterior Finish Materials | 1 | Use exterior systems capable of withstanding the moisture and heat impacts of the local climate for a period of 30 years | No Change
| 1 |  |  |  | 2.6 | Low Maintenance Finishes | 1 | Use interior and exterior finish materials that require none or minimal periodic cleaning | No Change
| 7 |  |  |  | Credit 3 | Local/Regional Materials | 7
[5 empty] | 3.1 | Local Manufacturing | 4 | Project to purchase materials that are manufactured within a 700 mile radius from project site - note that % is based on project cost (div 2-10) | New Credit
| 1 |  |  |  |  | 25% | 1
| 2 |  |  |  |  | 50% | 2
| 3 |  |  |  |  | 75% | 3
| 4 |  |  |  |  | 100% | 4
[5 empty] | 3.2 | Local Raw Materials Extraction | 3 | Project to purchase materials are made from raw materials that are harvested, extracted, or recovered within a 700 mile radius from project site (div 2-10)
| 1 |  |  |  |  | 10% | 1
| 2 |  |  |  |  | 20% | 2
| 3 |  |  |  |  | 30% | 3
| 3 |  |  |  | Credit 4 | Rapidly Renewable Materials | 3 | Building materials to be rapidly renewable ( plant to harvest cycle <10 years ) | New Credit
| 1 |  |  |  |  | 3% of Materials are Rapidly Renewable | 1
| 2 |  |  |  |  | 5% of Materials are Rapidly Renewable | 2
| 3 |  |  |  |  | 7% of Materials are Rapidly Renewable | 3
| 3 |  |  |  | Credit 5 | Certified Wood | 3 | wood products are FSC, SFI or CSA certified
| 1 |  |  |  |  | 25% of all Wood is Certified | 1
| 2 |  |  |  |  | 50% of all Wood is Certified | 2
| 3 |  |  |  |  | 75% of all Wood is Certified | 3
Category 7 : DISASTER MITIGATION | Total Points Available | Yes | ? | No | Category 7 : DISASTER MITIGATION |  |  |  | Proposed Change / Notes
| 27 | 0 | 0 | 0 | 5 Points Minimum |  | pts | Description
| 18 |  |  |  | Credit 1 | Hurricanes Resistance | 18
| 3 |  |  |  | 1.1 | Impact Glazing | 3 | ALL glazing is impact
| 3 |  |  |  | 1.2 | Building integrated Hurricane shutters | 3 | Shutters installed as part of building envelope | Added hurricane shutters
| 2 |  |  |  | 1.3 | Building Hardening | 2 | 20 MPH increase in design pressures | New Credit - Not eligible in 140 MPH zones
| 2 |  |  |  | 1.4 | Envelope Testing | 2 | Blower door testing - certain performance or get to a specific performance | New Credit
| 3 |  |  |  | 1.5 | Uninterrupted Operations | 3 | Ability to be operational during times of extended grid-sourced power loss (back up power must support 8 hours of operation for a minimum of 3 days) | New Credit
| 5 |  |  |  | 1.6 | Building is designated Hurricane Shelter | 3 | to what standard - what must the buildign include?
| 6 |  |  |  | Credit 2 | Pest Management | 6
| 1 |  |  |  | 2.1 | Termite Prevention | 1 | Alternative method to traditional soil treatment. Boracare, bait systems, Seal slab penetrations. All plants, Turf and irrigation lines minimum 3' from building exterior and all treated lumber either borate or ACQ
| 3 |  |  |  | 2.2 | Physical Termite Barrier | 3 | Termite protection from a non-toxic system such as the stainless steel mesh.
| 2 |  |  |  | 2.3 | Integrated Pest Management | 2 | reduce occupant exposure to pesticides through proper sealing and integrated system
| 2 |  |  |  | Credit 3 | Flood, Slab Elevation | 2 |  | No Change
| 1 |  |  |  | 3.1 | slab elevation | 1 | Slab Elevation must be 12" above 100 year flood plan and all grades around building must slope away
| 1 |  |  |  | 3.2 | all mechanic equipment pads | 1 | all mechanical equipment pads must be 12" above the 100 year flood plain
[5 empty] | 3.3 | if building is within the 1 coastal mile zone | 3 | if slab and equipment elevations are 24" above 100 year flood plain
| 1 |  |  |  | Credit 4 | Wildfire, Fire Resistant Exterior Finishes | 1 | Project must utilize Fire Resistant Exterior Wall cladding, roof covering or Subroof, Soffit and Vent materials | No Change
Category 8 : ENVIRO INNOVATION | Total Points Available | Yes | ? | No | Category 8 : ENVIROMENTAL INNOVATION |  |  |  | Proposed Change / Notes
| 5 | 0 | 0 | 0 | 0 Points Minimum |  | pts | Description
| 5 |  |  |  | Credit 1 | Environmental Innovation | 5 | These credits To provide design teams and projects the opportunity to be awarded points for exceptional performance above the requirements set by the Florida Green Building Coalition and/or innovative performance in Green Building categories not specifically addressed by this standard | No Change
| 1 |  |  |  | 1.1 | Environmental Innovation | 1 |  | No Change
| 1 |  |  |  | 1.2 | Environmental Innovation | 1 |  | No Change
| 1 |  |  |  | 1.3 | Environmental Innovation | 1 |  | No Change
| 1 |  |  |  | 1.4 | Environmental Innovation | 1 |  | No Change
| 1 |  |  |  | 1.5 | Environmental Innovation | 1 |  | No Change
Note on I27: the information I have indicates the following: 1/1/03 HCFC-141b ban on production and consumption 1/1/20 HCFC-22/142b Freeze on production and consumption Ban on virgin unless used as feedstock or refrigerant in appliance manufactured prior to Jan 1, 2010 1/1/15 All other HCFC's Freeze on production and consumption Ban on all virgin HCFCs used as feedstock or refrigerant in appliances manufactured prior to Jan 1, 2020 1/1/20 HCFC-22/HCFC-142b Ban on production and consumption 1/1/30 All other HCFCs Ban on production and consumption
Note on I39: What is submitted with permits to verify compliance with Florida Energy Code - what form? What software? Does this requirement for existing buildings REALLY make sense or did we just do this because it looks like LEED?
Note on J59: is the committee in agreement that they must first conserve then do solar electric what if they want to do solarelectric just for demonstration and education - is that allowed?
Note on J73: is there green power produced in Florida is this REALLY helping us in Florida - is this a florida specific credit
Note on G79: Same comment as 3.3 below
Note on G84: should go into energy savings - what we really need is someone familiar with the FlaCom software to tell us what green and energy saving items are not accounted for in the software and include those in the energy category
Note on I101: commercial application study indicates people do not pay attention to dual flush and therefore more water is used than when just installing the 1.28 gpf units.
Note on I102: EcoCloset is a 0.8 gpf commercial toilet
Note on J107: The water and energy sections just seem to be more intimidating then they actually are - maybe just cleaning up the formatting will work - do we all agree on the level of detail and break points in these sections?
Note on I108: 0.33 available aerator
Note on J118: Does anyone object or think it is a good idea to pull the irrigation, greywater, rainwater, etc from the home standard and just use the same stuff on commercial???
Note on I119: should be modified to a percentage of the available roof area - i.e. high rise has a lot of SF but not a whole lot of potential to catch water
Note on J128: again - any issue with just using similar requirements that were used in the home standard?
Note on J156: are these credits FLORIDA SPECIFIC? If not what can be changed to make them more specific to FLORIDA what about buiding on a site inside the urban growth boundary? What about being within X miles/feet of existing services? What about being on a permit ready site? what are the local goverments doing and what will help the local governments achieve their sustainability goals?
Note on I157: how can we define differently thant the 60,000 SF per acre - what is the right number for FLORIDA?
Note on I158: why do we care if the commerical building is this close to residential and services? Or is this a LEED carry over? Does being close to mass transit make sense in Florida - where so we have light rail in the state???
Note on I160: does this make sense in Florida? Our public transportation is crap
Note on I169: maybe no credit if sidewalks do not connect to anything - i.e. must connect to path, greenway, other sidewalk…?
Note on I170: should there be some site sizes that are called out for this - what about site that is prepared by a developer?
Note on I171: why are we requiring open space - does this contradict the whole density and infill concept? What should we be requiring in FL?
Note on I174: do these credits REALLY make sense in FLORIDA or are they just carried over from LEED?
Note on J177: can we beef this up - i.e. maybe add for shared parking - look at the green development certification for cross over
Note on I179: Jennifer Languell: requested additional information from David Phillips
Note on I188: what is an appropriate permeability rating for the "pervious" hardscape?
Note on I198: are the stormwater requiements Florida, County, LDC/LDR, city - do they vary by site and if so what is the minimum? So we can make sure we exceed it - knowing that there may be some more strict regions throughout the state
Note on I222: does the slope of the roof really matter in Florida - LEED calles out 2 different slopes - do we need to???
Note on I233: what about requiring a Lumen per watt like the development standard does - see that reference guide - can we compliment the development standard?
Note on G239: move to energy saving - is this already included in the FlaCom energy model?
Note on I243: are covering and protecting the ducts from dust during construction a REQUIRED part of the SMACNA guidelines?
Note on I246: are we requiring a specific humidity level - isnt this what 62.2 deals with?
Note on I250: where is this an issue in the state? Map?
Note on I251: has anyone ever done this? What is cost? Is there actually a benefit?
Note on I254: can we just use same table from home standard?
Note on I255: this is where leased option could go as well as carpet tile versus having carpet related credits in several different locations
Note on I257: is UREA formaldehyde still used??? Anywhere?
Note on I258: what certifications are we accepting? Or do we just want them to look at cut sheet?
Note on G266: isn't code pretty much 62.2? what are good thermal comfort things above and beyond that we should give credit for?
Note on I266: we know both lighting controlability and thermal comfort controlability ARE ISSUES to achieve - what can we do to make this work for our climate and how we design buildings ??? How do we make these more user friendly and work in the types of commerical buildings we build?
Note on I273: is there a better/easier way to calculate this - i.e. we want good solar heat gain coefficients to reduce heat gained from glazing but the calc here wants light - the calc is from LEED - what are better numbers that work in FL? Is there a more simple way to encourage daylighting without sacraficing solar heat gain - i.e. like home standard - solar tubes, clearstories - indirect daylighting???
Note on I285: calculation based on LEED - is there an easier way?
Note on I293: is this appropriate - if not what should be the basis for a remodel standard?
Note on I295: does anyone actually do this in Florida??? Is this just a carry over from LEED?
Note on I307: is there any floor covering OTHER THAN carpet that is leased?
Note on I310: this used to be 40 years and was impossible - is 30 any better?
Note on I311: what does this mean the exterior walls are made from? Does this work?
Note on I318: is 700 the right number for Florida? What raw materials are extracted and complete products are assembled here does this make sense for Florida - we are not a big manufacturing state???
Note on I326: is this working for Florida buildings?
Note on I333: reference guide currently states 60% - is that the correct number?
Note on I335: does anyone do this? Is this a good requirement?
Note on I337: is this an appropriate period of time - ask solar people?
Note on I338: is there a state website we can refer folks to - apparently there are a lot of requirements if you are an oficial shelter
Note on I340: needs clarification - what are the commercial requirements for termite treatement - are they like residential?
Note on I344: what is the code requirement for minimum FFE?
Note on J347: Flood and Fire maybe worth more points?

## 8 Innovation
CATEGORY 8: Innovation
FINAL PROJECT POINTS |  |  | PROJECT POINT ESTIMATE
| Total Points Available | Final Points Achieved | Targeted Point | ? | No | Brief Credit Description | Environmental Benefit | Documentation Submitted
| 5 | 0 | 0 | 0 | 0 | Please Enter Environmental Benefit of the proposed Innovative Credit | Please describe the documentation submitted supporting the innovative credit request
INN 01 | 1 |  | - | - | -
INN 02 | 1 |  | - | - | -
INN 03 | 1 |  | - | - | -
INN 04 | 1 |  | - | - | -
INN 05 | 1 |  | - | - | -
-
N/A
1

## LONG SUMMARY Evaluator
Current Score
| Category | Max Points | Points Claimed | Points AWARDED | Required Min
| Category 1: Project Management | 17 | 0 | 0 | 0 Points
| Category 2: Energy | 120 | 0 | 0 | 30 Points
| Category 3: Water | 110 | 0 | 0 | 30 Points
| Category 4: Site | 91 | 0 | 0 | 10 Points
| Category 5: Health | 58 | 0 | 0 | 10 Points
| Category 6: Materials | 39 | 0 | 0 | 5 Points
| Category 7: Disaster Mitigation | 49 | 0 | 0 | 10 Points
| Category 8: Innovation | 5 | 0 | 0
| TOTAL | 489 | 0 | 0
| Total Needed | 100 | 195
|  | Points Available | Points Claimed | Points AWARDED | Submittal Required | Designated Professional Comments | Evaluator Comments
CATEGORY 1: PROJECT MANAGEMENT |  | 17 | 0 | 0
Prerequisite 1 | Green Project Meeting | PRE |  |  | Provide documentation of design charrette, virtual or in person, such as a copy of the meeting agenda, outline of notes, dated sign in sheet and or screen captures of the virtual attendees. Provide a copy of the FGBC Checklist that resulted from the Charrette. | 0
Prerequisite 2 | Green COMMERCIAL Designated Professional | PRE |  |  | Copy of FGBC Green COMMERCIAL Designated Professional Certificate. | 0
PM1.01 | Comprehensive Design Charrette/Design Team Training | 2 | 0 |  | Provide training content documentation, means of training, and dated sign in sheet | 0
PM1.02 | Construction Team Training | 2 | 0 |  | Provide training content documentation, means of training and a dated sign-in sheet. | 0
PM1.03 | Facility Manager & Staff Training | 1 | 0 |  | Provide training content documentation, means of training and a dated sign-in sheet. If training is recorded for use by future staff provide link to training video. | 0
PM1.04 | Green Website | 1 | 0 |  | Provide the web address and copies of the content | 0
PM1.05 | Green Education | 1 | 0 |  | Submit a floor plan of the building indicating the location of the signs, the content for each of the 5 signs, and either a graphic design of the sign or a photo of the actual sign. | 0
PM2.00 | Building Information Modeling | 5 | 0 |  | Provide a minimum of 6 examples of 3D renderings and conflict reports, Meeting minutes discussing conflict resolution may be submitted in lieu of conflict reports. | 0
PM3.00 | Cost Benefit Analysis | 5 | 0 |  | The project must submit a copy of the FGBC Checklist from: 1. The team kickoff meeting 2. 100% Construction Document Phase 3. Final FGBC Submittal Include assumptions regarding interest rates, life of materials, and any other assumptions made for the analysis. A short narrative must accompany each credit explaining the options reviewed, environmental benefits, and reasoning for final selection for inclusion in the project. | 0
|  | Points Available | Points Claimed | Points AWARDED
CATEGORY 2: ENERGY |  | 120 | 0 | 0
Prerequisite 1 | Owner Project Requirements (OPR) | PRE | 0 |  | Submit a narrative explaining the OPR for the project clearly indicating the minimum project goals for each of the FGBC categories. | 0
Prerequisite 2 | Basis of Design (BOD) | PRE | 0 |  | The design team must submit a narrative that explains how the design decisions support the Owner project requirements. The BOD must include a description from the design team as to how each of the FGBC category specific owner goals will be achieved. | 0
Prerequisite 3 | Testing and balancing of installed equipment | PRE | 0 |  | The design team shall provide a copy of the testing and balancing report. | 0
Prerequisite 4 | Minimum Energy Performance | PRE | 0 |  | Submit a copy of the Energy Gauge Summit “Total Building Performance Method for Commercial Buildings – Project Summary” (Form 506-2010) or its equivalent) from software approved by the Florida Building Commission that identifies the percent above code minimum the proposed building design has achieved. | 0
Prerequisite 5 | CFC Reduction in HVAC Equipment | PRE | 0 |  | Mechanical engineer will submit a signed letter declaring that the building’s new HVAC&R systems do not use CFC-based refrigerants and a mechanical schedule showing HVAC equipment. | 0
E1 | EPA Target Finder
E1.01 | Input building information into EPA Target Finder | 1 | 0 |  | Submit a copy of the printout of the building from the Target Finder Program. Please note that there are instances where the Target Finder database does not have enough information to generate a report for your building type. If you enter your building data and the report results in an error, simply provide a copy of the error report page and you will be awarded 1 point. | 0
E2 | Portfolio Manager
E2.01 | Input building into Portfolio Manager | 1 | 0 |  | Submit a print out showing the project listed in Portfolio Manager | 0
E2.02 | Grant FGBC access to the project Portfolio Manager account | 1 | 0 |  | Submittals: User name and password (access information) for Portfolio Manager | 0
E3 | Commissioning
E3.01 | Fundamental Building Systems Commissioning: | 4 | 0 |  | Submit a copy of the CxA signed contract (black out fees), OPR, BOD, Commissioning Plan and Commissioning Report. The commissioning Plan should include an overview of the commissioning process, a list of systems and features, the commissioning participants and their roles, a communication and management plan, an outline of the scope of commissioning tasks, and a schedule. Where possible, include copies of the completed start up checklists. The commissioning report should contain the analysis of whether each commissioned system or component meets the design intent, specifications, was properly installed, passed the functional performance tests, was properly documented in the O&M manuals, and was covered in the operator training. | 0
E3.02 | Advanced Building Systems Commissioning | 5 | 0 |  | Copy of signed contract explaining scope of work (contract amount may be excluded). Provide a copy of the CxA design document review report provided to the owner and design team, provide a copy of the review notes of the specifications provided to the design team, provide a copy of the owner manual for re-commissioning and copy of building operation review contract. | 0
E3.03 | Additional Building Systems Commissioning | 1 | 0 |  | Copy of signed contract explaining scope of work (contract amount may be excluded) and a letter from the CxA or the building owner stating all CxA duties were completed. Also, should include a list of equipment from the CxA that they recommended for additional commissioning. | 0
E4 | Energy Performance Improvement | 0-60 | 0 |  | A copy of the Florida Energy Code calculations and input summary. Note the following inputs into the Energy Code calculations will be verified with the field installed design/equipment. Please submit stamped, approved and signed construction submittals, OR representative photos and detailed photos of the air handers, condensing units, roof-top units, glazing stickers, water heaters, insulation and lighting. The following Energy performance inputs will be verified: lighting, wall construct and insulation, window solar heat gain coefficient and u-factors, roof construct and insulation, system types and efficiencies, water heaters and exterior lighting. | 0
E5 | Renewable Energy Production | 1-20 | 0 |  | Provide a copy of the contract for the purchase of renewable energy indicating the types of renewable purchased and the total kWh of energy production capacity. | 0
E6 | Green Power | 1-3 | 0 |  | Provide a copy of the green power purchase contract. | 0
E7 | Daylight Sensors | 1-2 | 0 |  | Floor plan with location of daylight sensors, approved submittals and photos of installed sensors. | 0
E9 | Interior Lighting | 1 | 0 |  | Provide electrical drawings, approved submittal for sensors and photos of installed sensors | 0
E10 | Lighting Power Density | 1-5 | 0 |  | Signed approved lighting submittal, photos of installed lighting. Provide the Watt per square foot calc that support the 1-5 points claimed. | 0
E11 | Exterior Lighting Efficiency | 3 | 0 |  | Signed approved lighting submittal, photos of installed lighting and Watt per square foot calc. | 0
E12 | Solar Study of Building | 2 | 0 |  | Submit the design or orientation modification that was incorporated into the project to reduce solar heat gain as a result of the solar study. Provide copies of the solar study graphics and outputs. | 0
E13 | Energy Monitoring Interface | 5-10 | 0 |  | A floor plan showing the location of the energy monitoring interface device(s), approved submittal for system and photos of the device(s) with the installed information sign. | 0
|  | Points Available | Points Claimed | Points AWARDED | 0
CATEGORY 3: Water |  | 110 | 0 | 0 | 0
Prereq 1 | No Invasive Plants | PRE | 0 |  | Landscape plan, plant list and photos of installed landscaping. | 0
Prereq 2 | Irrigation zones for turf and landscape beds are separate. | PRE | 0 |  | Landscape plan indicating vegetation and irrigation zones, location, and type of controller. Photos of installed landscape. | 0
Prereq 3 | Rain shut off device installed CORRECTLY and operable | PRE | 0 |  | Field inspection report signed by a responsible team member indicating that the rain shut off device is correctly functioning. | 0
Prereq 4 | Drought Tolerant Landscape, 50% | PRE | 0 |  | Plant list for the project specifically identifying Florida Friendly low water plants and calculation of percent drought tolerant vegetation. | 0
W1 | Interior Water Use
W1.01 | Toilets | 3 | 0 |  | Signed approved submittal and photos of installed fixtures. | 0
W1.02 | Urinals | 3 | 0 |  | Signed approved submittal and photos of installed fixtures. | 0
W1.03 | Lavatory Faucets | 3 | 0 |  | Signed approved submittal and photos of installed fixtures. | 0
W1.04 | Kitchen Faucets | 4 | 0 |  | Signed approved submittal and photos of installed fixtures. | 0
W1.05 | Showerheads | 4 | 0 |  | Signed approved submittal and photos of installed fixtures. | 0
W1.06 | Dishwashers | 3 | 0 |  | Signed approved submittal and photos of installed fixtures. | 0
W2 | Greywater Reuse
W2.01 | Air conditioner condensate collected and used to reduce potable water use | 1 | 0 |  | Construction drawings indicating design and location of system | 0
W2.02 | Greywater System - dual piping system is installed throughout building | 3-28 | 0 |  | Construction drawings indicating design and location of system, approved submittal for system and photos of installed system | 0
W3 | Reduce Potable Water Use
W3.01 | Rainwater Harvesting | 2-15 | 0 |  | Construction drawings indicating design and location of system, signed approved submittal of system installed and photos of installed system. | 0
W3.02 | Cooling Tower Conservation | 3 | 0 |  | Construction detail and signed approved submittal. | 0
W4 | Installed Landscape
W4.01 | Florida Friendly Drought-Tolerant Landscape | 1-3 | 0 |  | Letter verifying compliance with the criteria is signed by one of the following: the landscape architect, a WaterStar or WaterSense Certifier, a Florida Friendly Landscape representative, or a Master Gardener. The team may also provide a list of installed plants and the corresponding plant drought tolerance rating according to Florida Friendly Landscape database. http://www.floridayards.org/fyplants/index.php | 0
W4.02 | Turf/Sod Percentage | 1-5 | 0 |  | Site plan indicating total SF of site and total SF of turf, turf calculation as a percentage of the site and or turf square footage as purchased on the plant list invoice. | 0
W4.03 | All plants/trees selected to be compatible with local environment / microclimate | 2 | 0 |  | Landscape plan and plant list. Letter verifying compliance with the criteria is signed by one of the following: the landscape architect, a WaterStar or WaterSense Certifier, a Florida Friendly Landscape representative, or a Master Gardener. | 0
W4.04 | Plants with similar maintenance requirements grouped together | 2 | 0 |  | Landscape plans and photos of installed vegetation. Letter verifying compliance with the criteria is signed by one of the following: the landscape architect, a WaterStar or WaterSense Certifier, a Florida Friendly Landscape representative, or a Master Gardener. | 0
W4.05 | Mulch (non-cypress) applied 3"-4" deep | 2 | 0 |  | Landscape plans and photos of installed mulched vegetation | 0
W5 | Water Conservation Certifications
W5.01 | Meet or exceed Florida WaterStar™ or WaterSense Standards | 5-7 | 0 |  | Copy of certificate | 0
W5.02 | Florida Friendly Landscape™ Program Certification | 3 | 0 |  | Copy of certificate | 0
W6 | Installed Irrigation
W6.01 | Irrigated land must comply with ALL of the following, additional detail is available in the FGBC Commercial Reference Guide | 10 | 0 |  | Irrigation system design drawing as installed and irrigation schedule. | 0
W6.02 | Micro-irrigation (irrigation with a maximum application rate of 0.5 gallons per minute) used and irrigated to FGBC Standard | 3 | 0 |  | Copy of the irrigation design, and photos of installed irrigation. | 0
W6.03 | No Permanent in-Ground Irrigation System | 15 | 0 |  | Provide a signed letter from the project owner. | 0
W6.04 | Advanced Irrigation Control Systems | 2 | 0 |  | Cut sheet of sensor and photos of innovative equipment | 0
W7 | Water Source Conservation
W7.01 | Reclaimed Water for Irrigation | 1-4 | 0 |  | Construction drawings details showing reuse water supply and meter(s). Provide fee structure from entity supplying reuse water. | 0
|  | Points Available | Points Claimed | Points AWARDED
CATEGORY 4: Site |  | 91 | 0 | 0
S Prereq 1 | Copy of Stormwater Pollution Prevention Plan (SWPPP) and Florida Department of Environmental Protection (FDEP) Notice of Intent (NOI) onsite | PRE | 0 |  | Details of stormwater pollution prevention plan and photos of installed stormwater pollution prevention measures. | 0
S1 | FDEP Professional | 3 | 0 |  | Name of Certified FDEP Professional and a copy of the page of the permit application identifying the FDEP individual and their contact information. | 0
S2 | Site Selection
S2.01 | Select Appropriate Site | 1 | 0 |  | Provide a site plan, in context, so the credit criteria may be verified and a letter from the building owner or civil engineer confirming site as appropriate. | 0
S2.02 | Urban Growth Boundary | 1 | 0 |  | Map of Urban Growth Boundary with project site identified. | 0
S2.03 | Permit Ready Site | 1 | 0 |  | Letter from the local government indicating that the site is “permit ready” or a preferred site targeted for development. | 0
S2.04 | Greyfield/Redevelopment of an existing site | 3 | 0 |  | Copy of a site plan with the existing conditions at the time of permit application. Copy of Civil demolition plan | 0
S2.05 | Brownfield Redevelopment | 5 | 0 |  | Provide a copy of the Phase II Environmental Site Assessment OR a letter from a local, state or federal regulatory agency confirming that the site is classified as a brownfield. | 0
S2.06 | Access to Public Transportation | 2-4 | 0 |  | Regional/Local drawing or transit map highlighting the building location and the fixed rail stations and bus lines and indicate the distances between them. Include a scale bar for distance measurement. | 0
S2.07 | Adjacent to dense residential development | 1 | 0 |  | Area map that identifies adjacent properties, their use, and the building site. | 0
S2.08 | Access to Basic Services-1 point awarded for each 3 unique services | 1-10 | 0 |  | Aerial context map with building location, and location and type of basic services within ½ mile. | 0
S3 | Site Enhancement
S3.01 | Wetland Protection and Enhancement | 2 | 0 |  | Site map identifying wetlands, plant list and restoration plan, delineating 25’ upland buffer and showing that no irrigation will be installed within the 25’ upland buffer. | 0
S3.02 | Minimize Site Disturbance | 1 | 0 |  | Copy of project site indicating building footprint, square footage of building footprint and outlining site cleaning operation boundaries and staging areas. Provide photos of site demonstrating minimal site disturbance. | 0
S3.03 | Site Open Space | 2-4 | 0 |  | Provide a site plan with the building footprint, square footage of building footprint (or a copy of the local zoning open space requirements) that shows the designated open space and landscape plan. If claiming shaded area using trees, also provide a list of trees and their projected canopies after 10 years | 0
S3.04 | Sidewalks | 1 | 0 |  | Site plan showing sidewalks and photos of completed installed sidewalks. | 0
S3.05 | Connectivity | 1 | 0 |  | Site plan showing connections and trails. Include photos of completed site identifying connectivity features. | 0
S4 | Reduce Heat Islands - Hardscape
S4.01 | Parking Capacity | 1-3 | 0 |  | Provide a calculation of the zoning required parking spaces, a letter from the local jurisdiction indicating the projects parking requirements and a site plan with a total parking count. | 0
S4.02 | Under Building or Structured Parking | 3 | 0 |  | Provide construction drawings and photos of structured parking. | 0
S4.03 | Shaded, Covered or High Albedo Hardscape | 2-4 | 0 |  | Provide a site plan identifying all the site features and hardscape quantities. Provide approved submittals and photos of hardscape materials and photos of installed hardscape. | 0
S4.04 | Compact or Automated Parking | 1-3 | 0 |  | Detail and description of plan and system | 0
S4.05 | Alternative Fuel Vehicles | 1-4 | 0 |  | Plan identifying location of preferred parking, description of charging apparatus and photos of installed equipment | 0
S5 | Reduce Heat Islands - Roof | 4 | 0 |  | Provide a roof drawing with area calculations, signed approved submittal of roof materials and photos of installed roofing where possible. | 0
S6 | Reduce Heat Islands - Building | 4 | 0 |  | Provide a cut sheet of the exterior wall coating/paint, shading calculations, and photos of building exterior. | 0
S7 | Stormwater
S7.01 | Less than 10 acres, less than 2 acres of impact (<10<2) | 1-3 | 0 |  | Civil Engineer stormwater calculations. | 0
S7.02 | Standard General | 1-3 | 0 |  | Civil Engineering stormwater calculations and narrative explaining how the design improves the water quality | 0
S7.03 | Treat Stormwater from adjacent sites | 1-3 | 0 |  | Civil Engineering stormwater calculations and narrative indicating quantity and treatment of stormwater collected from adjacent sites. | 0
S7.04 | Littoral Vegetation of Manmade Stormwater Detention | 1-3 | 0 |  | Plant list, detention pond design and photos of final installed stormwater system. | 0
S7.05 | Pervious Hardscape | 1-3 | 0 |  | Site drawing with pervious hardscape identified, approved submittal of hardscape materials, percolation calculation and photos of installed hardscape. | 0
S7.06 | Alternative Stormwater Detention | 1-3 | 0 |  | Site design, stormwater calculations, construction details of low impact development designs and photos of final installed stormwater system. | 0
S8
S8.01 | Bicycle Storage | 2 | 0 |  | Site plan identifying bike racks and cut sheet of bike racks selected. | 0
S8.02 | Changing Rooms | 1 | 0 |  | Floor plan that identifies changing room. | 0
S8.03 | Showering Facility | 1 | 0 |  | Floor plan that identifies the showers. | 0
S9 | Exterior Lighting (not attached to building)
S9.01 | Meets Dark Sky Requirements | 1 | 0 |  | Provide signed approved submittal and photos of installed lighting. | 0
S9.02 | Lights Provide >95 lumens/watt | 1 | 0 |  | Provide signed approved submittal and photos of installed lighting. | 0
S9.03 | Lights are Solar Powered | 1-3 | 0 |  | Cut sheets of lighting fixtures selected and a copy of the landscape plan that indicates mature growth does not obstruct lights. | 0
S9.04 | Exterior lighting is on timers or daylight sensors | 1 | 0 |  | Provide approved submittal of sensors or timer or lighting submittal indicting sensors are integral to lights. Include Site plan with location of daylight/motion sensors. Provide photos of installed sensors and installed lighting. | 0
|  | Points Available | Points Claimed | Points AWARDED
CATEGORY 5: Health |  | 58 | 0 | 0
Prereq 1 | Environmental Tobacco Smoke (ETS) Control | PRE |  |  | Photos of no smoking signs installed at all main building entrances are required. If smoking is allowed on the site, please provide dimensioned site plan indicating designated smoking area indicating the distances to doors and intakes. If no smoking campus or building, please provide the written policy. | 0
Prereq 2 | Indoor Air Quality (IAQ) Management Plan, During Construction | PRE |  |  | Provide copy of the specifications indicating use of SMACNA guidelines, a copy of the written Indoor Air Quality Management (IAQ) Plan and photos of the IAQ procedures in place during construction. | 0
H1 | Protect, Monitor, and Remediate Poor IAQ
H1.01 | Carbon Dioxide | 1 | 0 |  | Provide copy of approved submittal of equipment provided, plans indicating installed locations. Mechanical engineer may provide a brief narrative indicating system design and function. | 0
H1.02 | Humidity Monitoring & Control | 5 | 0 |  | Provide a copy of the signed approved submittal of the equipment used for dehumidification. The mechanical engineer must provide calculations and narrative describing the removal of latent heat and humidity range that will be maintained by the system. | 0
H1.03 | Building Entrance - Outdoor Pollutants | 1 | 0 |  | Provide construction detail of the system installed and photos or photos of installed mats and a copy of the maintenance plan/contract. | 0
H1.04 | Building Entrance - Covered Entrance | 1-2 | 0 |  | Provide a copy of the dimensioned plan indicating the covered entrance and the square footage of the entrance cover. | 0
H1.05 | High Efficiency Air Filtration System
H1.05.01 | Common Areas | 1-6 | 0 |  | Cut sheet of air filter system. | 0
H1.05.02 | Tenant Spaces | 1-6 | 0 |  | Cut sheet of air filter system. | 0
H1.06 | Chemical and Cleaning Product Storage | 1 | 0 |  | Provide for the effective delivery and mixing of fresh air to support the health, safety, comfort and well-being of building occupants | 0
H1.07 | Radon Mitigation | 1 | 0 |  | Construction detail and photos of installed system | 0
H1.08 | Pre-Occupancy IAQ testing | 1 | 0 |  | Copy of the IAQ testing results indicating that the maximum chemical contaminant concentration requirements are not exceeded. | 0
H2 | Low Emitting Materials
H2.01 | Adhesives & Sealants | 1 | 0 |  | Contractor shall maintain all Material Safety Data Sheet (MSDS) highlighting the stated VOC emissions for each adhesive and sealant used in the building. | 0
H2.02 | Paints & Coatings | 1 | 0 |  | Provide signed approved submittal for paints and coatings. Contractor shall maintain all Material Safety Data Sheet (MSDS) highlighting the stated VOC emissions for each adhesive and sealant used in the building. | 0
H2.03 | Carpet Systems | 1-2 | 0 |  | Provide signed approved submittal and photos of installed carpet | 0
H2.04 | Healthy Flooring | 1 | 0 |  | Cut sheets of flooring selections. | 0
H2.05 | Composite Wood and Agrifiber | 1 | 0 |  | Provide signed approved submittal for installed products and manufacturers catalog cut sheet for each composite wood or agrifiber product used in the building indicating that the bonding agent used in each product contains no added urea-formaldehyde. Also provide photos of installed wood and agrifiber products | 0
H2.06 | Insulation | 1-3 | 0 |  | Provide signed approved submittal for insulation materials and manufacturers catalog cut sheet for each insulation product used in the building indicating that it contains no formaldehyde. | 0
H2.07 | Green Cleaning - Environmentally Friendly Maintenance - Green Cleaning Products in Common Areas | 2 | 0 |  | Provide a list of approved cleaning products for the building | 0
H2.08 | Furniture Fixtures and Equipment | 2 | 0 |  | Provide documentation of furniture purchased and furniture certification | 0
H3 | System Controls
H3.01 | Lighting | 1-4 | 0 |  | Provide the building floorplan indicating lighting controls, a narrative explaining how occupants can control their immediate environment and cut sheets of lighting selections. | 0
H3.02 | Thermal Comfort | 1-4 | 0 |  | Provide a narrative from the mechanical engineer explaining how the project complies with ASHRAE Standard 55-1992, Addenda 1995. | 0
H4 | Productive Work Environment
H4.01 | Daylighting | 1-4 | 0 |  | Provide plans specifying the daylit areas and daylighting calculations for occupied spaces. For core and shell buildings, provide the window to wall ratio calculations. | 0
H4.02 | Acoustics | 1-4 | 0 |  | Provide cut sheets for the wall assembly and fenestration indicating the STC ratings. | 0
H4.03 | Views | 1-4 | 0 |  | Provide a furniture plan of the building; indicate the location of building occupants and their line of site to the outdoors. For core and shell buildings, provide the window to wall ratio calculations. | 0
H4.04 | Outdoor space provided for employees | 1 | 0 |  | Provide a site plan indicating outdoor space, type of cover, square footage and photos. | 0
|  | Points Available | Points Claimed | Points AWARDED
CATEGORY 6: Materials |  | 39 | 0 | 0
M1 | Material Efficiency and Global Responsibility
M1.01 | Remodel Existing Building | 1-10 | 0 |  | Floor plan of existing building, demolition plan, and new building floor plan. | 0
M1.02 | Recycled Content | 1-4 | 0 |  | Submit the completed materials checklist and supporting documentation of the percentages claimed including budget documentation. | 0
M1.03 | Rapidly Renewable Materials | 1 | 0 |  | Complete the Materials Spreadsheet in the checklist. Provide approved submittals for materials and documentation of the products rapidly renewable content. | 0
M1.04 | Certified Wood | 1-3 | 0 |  | Submit a copy of the wood certification and the calculations showing percentage of certified wood used in the construction of the project. Submit the completed materials checklist and supporting documentation of the percentages claimed including budget documentation. | 0
M1.05 | Biobased Materials | 1 | 0 |  | Submit signed approved submittal and photos of installed materials. | 0
M1.06 | Resource Efficient or Panelized Wall Systems | 2 | 0 |  | Photo, detailed plans, or material cut sheets. | 0
M2 | Waste Management
M2.01 | Construction Waste Recycling | 2-4 | 0 |  | Provide copies of the monthly waste reports indicating diverted waste and calculate the total waste material diversion rate | 0
M2.02 | Recycling for Building and Tenants | 1 | 0 |  | Provide a copy of the contract that highlights the terms of the purchase / lease of floor coverings that will be taken back by the manufacturer for recycling rather than disposal in landfill | 0
M2.03 | Recyclable Materials | 1 | 0 |  | Provide cut sheets for the products calculated as a part of this credit and information about the existing recycling facilities. This credit may also be claimed if the area has an established C&D waste recycling infrastructure. | 0
M2.04 | Demountable / Adaptable Interiors | 1 | 0 |  | Provide a floor plan indicating the location of the demountable wall partitions, a calculation of the total LF of partition walls and a calculation of the total LF of demountable walls. Also provide a cut sheet and photos of the installed wall systems used. | 0
M2.05 | Durable Materials, Exterior Finish Materials | 1 | 0 |  | Provide plan details identifying the exterior materials, approved submittals and corresponding warranty certificate for exterior finish materials | 0
M2.06 | Low Maintenance Finishes | 1 | 0 |  | Provide copies of the manufacturer’s recommended maintenance procedures for the interior and exterior finishes. | 0
M3 | Local/Regional Materials
M3.01 | Local Manufacturing | 1-4 | 0 |  | Submit the completed materials checklist and supporting documentation of the percentages claimed including budget documentation. | 0
M3.02 | Local Raw Material Extraction | 1-4 | 0 |  | Submit the completed materials checklist and supporting documentation of the percentages claimed including budget documentation. | 0
M3.03 | Resource Reuse | 1 | 0 |  | Submit supporting documentation and photos | 0
|  | Points Available | Points Claimed | Points AWARDED
CATEGORY 7: Disaster Mitigation |  | 49 | 0 | 0
DM1 | Hurricane Resistance
DM1.01 | Impact Glazing | 3 | 0 |  | Provide the manufacturer’s cut sheets for the impact resistant products indicating the required approvals and classifications. Photos of the window stickers and or shop drawings may also be provided. | 0
DM1.02 | Building Integrated Hurricane Shutters | 3 | 0 |  | Signed approved submittal and photos of installed shutters. | 0
DM1.03 | Building Hardening | 2-5 | 0 |  | Design calculations and a narrative from the architect or structural engineer explaining measures taken to improve the buildings resistance to hurricanes. | 0
DM1.04 | Uninterrupted Operations | 3 | 0 |  | Approved submittal and photos of installed system | 0
DM1.05 | Building is Designated Hurricane Shelter | 5 | 0 |  | A brief narrative describing the features added to comply with the local hurricane shelter requirements. | 0
DM1.06 | Shelter in Place | 1-4 | 0 |  | Provide generation needs calculation and corresponding construction details. | 0
DM2 | Pest Management
DM2.01 | Termite Prevention | 3 | 0 |  | Provide project photos, copy of warrantee, and appropriate construction details | 0
DM2.02 | Physical Termite Barrier | 3 | 0 |  | Provide photos showing all sealed slab penetrations. | 0
DM2.03 | Integrated Pest Management | 3 | 0 |  | IPM plan | 0
DM3 | Flood
DM3.01 | Finished Floor Elevation (FFE) | 1-2 | 0 |  | Provide the appropriate drawings illustrating the foundation design, floor elevation and grading requirements. Include a copy of the NFIP Elevation Certificate certified by the surveyor, engineer or architect showing the 100-year flood plain elevation or grade. | 0
DM3.02 | All Critical Infrastructure Elevated | 2-5 | 0 |  | Complete the Materials Spreadsheet in the checklist. Provide approved submittals for materials and documentation of the products rapidly renewable content. | 0
DM3.03 | Buildings Within 500-year flood Plain | 2 | 0 |  | Provide the appropriate drawings illustrating the building proximity to the coast and the elevations of the FFE and equipment slabs. Include a copy of the NFIP Elevation Certificate certified by the surveyor, engineer or architect. | 0
DM4 | Fire Resistance | 2 | 0 |  | Provide the completed Letter Template, signed by the architect or other responsible party, and appropriate drawings and manufacturer’s cut sheets illustrating the fire resistance of the exterior finish materials. | 0
DM5.01 | Durable Materials, Exterior Finish Materials | 1 | 0 |  | Plan detail identifying all the systems and materials used for the exterior finish of the building. Attach copies of the NOA for Miami-Dade, manufacturer’s warranties or documentation supporting the established history for any material without a written warranty. | 0
DM5.02 | Install Water Leak System and Shutoff System in Residential Units | 1-3 | 0 |  | Construction detail, cut sheet, and photo of system installed | 0
DM5.03 | Durability: Use Armored/Metal Hoses from Service to All Fixtures/Appliances | 1 | 0 |  | Cut sheet, construction detail, signed approved submittal, site photos | 0
DM5.04 | Low Maintenance Finishes | 1 | 0 |  | Provide a copy of the manufacturers recommended maintenance procedures, the type and area of materials that comply. | 0
|  | Points Available | Points Claimed | Points AWARDED
CATEGORY 8: Innovation |  | 5 | 0 | 0
IN 01 | 0 | 1 | 0 |  | 0
IN 02 |  | 1 | 0
IN 03 | 0 | 1 | 0 |  | 0
IN 04 | 0 | 1 | 0 |  | 0
IN 05 | 0 | 1 | 0 |  | 0
Current Score
| Category | Max Points | Points Claimed | Points AWARDED
| Category 1: Project Management | 17 | 0 | 0
| Category 2: Energy | 120 | 0 | 0
| Category 3: Water | 110 | 0 | 0
| Category 4: Site | 91 | 0 | 0
| Category 5: Health | 58 | 0 | 0
| Category 6: Materials | 39 | 0 | 0
| Category 7: Disaster Mitigation | 49 | 0 | 0
| Category 8: Innovation | 5 | 0 | 0
| TOTAL | 484 | 0 | 0
| Total Needed | 100 | 195

## Sheet1
Fixture type | Watts | Quantity
A | 12 | 41 | 492
B | 23
D | 75
|  |  | SF | 1892
|  |  | W/SF | 0.26004

## Long Summary Deailed (hidden)
Florida Green Commercial Building Standard
Revised 4-26-2024
Final Application Form
Project Information
Project Name:
Address: |  | 0
City& Zip: |  | 0 |  |  |  | County: | 0
Size (SF):
Occupancy Type: |  | 0
New or Existing: | [5 empty] | Website: | 0
New or Existing: | [6 empty] | Building Owner Contact Information
Name: | 0 | [5 empty] | 0
Company: | 0 | [5 empty] | 0
Address: | 0 | [5 empty] | 0
City / Zip: | 0 | [5 empty] | 0
Phone: | 0 | [5 empty] | 0
Fax: | 0 | [5 empty] | 0
E-mail: | 0 | [5 empty] | 0
Total Fee Due: |  | #N/A |  | Refer to "Instructions" tab for Application Fees
Deposit Paid: |  | 0
Amount Due: |  | #N/A |  | Balance Due Must Be Submitted with Final Application.
Project Point Summary
Minimum Points to Qualify (may be over 100 if a category minimum is missed) | [5 empty] | 195 | Please refer to Standards Documents and Green Commercial Reference Guide for additional information.
|  | Category |  |  |  | Your Score | Required Min
|  | Category 1: Project Management |  |  |  | 0 | 0 Points
|  | Category 2: Energy |  |  |  | 0 | 30 Points
|  | Category 3: Water |  |  |  | 0 | 30 Points
|  | Category 4: Site |  |  |  | 0 | 10 Points
|  | Category 5: Health |  |  |  | 0 | 10 Points
|  | Category 6: Materials |  |  |  | 0 | 5 Points
|  | Category 7: Disaster Mitigation |  |  |  | 0 | 10 Points
|  | Category 8: Innovation |  |  |  | 0 | 0 Points
[5 empty] | Total: | 0
[5 empty] | Total Needed: | 195
Certification Level
To Qualify your project must
|  | Bronze |  | 0 - 30 |  | points over the projet's adjusted required minimum
|  | Silver |  | 31 - 60 |  | points over the projet's adjusted required minimum
|  | Gold |  | 61 - 90 |  | points over the projet's adjusted required minimum
|  | Platinum |  | > 90 |  | points over the projet's adjusted required minimum
|  |  | -195 |  |  |  | Revised 4-26-2024
CATEGORY 1: PROJECT MANAGEMENT
FINAL PROJECT POINTS |  |  |  | Project Summary
Current Project Score |  | 0 | Points Below Category Minimum
Total Points Available |  | Final Points Achieved | 95
Category 1 | 11 | 0 | 0 | Category 1: Project Management Points (Minimum Required Points: 0, Max point 11)
Prereq 1.1 | R | #REF! |  | Green Project Meeting
PM1 | 5 | 0 |  | Building Information Modeling
PM2 | 5 | 0 |  | Cost Benefit Analysis
PM3 | 1 | 0 |  | Green Education
Category 2 | 120 | 0 | 30 | Category 2: Energy Points (Minimum Required Points: 30)
Prereq 2.1 | R | #REF! |  | Owner Project Requirements (OPR)
Prereq 2.2 | R | #REF! |  | Basis of Design
Prereq 2.3 | R | #REF! |  | Testing and balancing of installed equipment
Prereq 2.4 | R | #REF! |  | Minimum Energy Performance
Prereq 2.5 | R | #REF! |  | Ozone Depletion Potential Management
E1 | 1 | 0 |  | EPA Target Finder
E2 | 2 | 0 |  | Portfolio Manager
E3 | 10 | 0 |  | Commissioning
E4 | 60 | 0 |  | Energy Performance Improvement
E5 | 20 | 0 |  | Renewable Energy Production
E6 | 4 | 0 |  | Green Power
E7 | 2 | 0 |  | Daylight Sensors
E8 |  |  |  | Occupancy Sensors
E9 | 1 | 0 |  | Interior Lighting
E10 | 5 | 0 |  | Lighting Power Density
E11 | 3 | 0 |  | Exterior Lighting Efficiency
E12 | 2 | 0 |  | Solar Study of Building
E13 | 10 | 0 |  | Energy Monitoring Interface
Category 3 | 106 | 0 | 30 | Category 3: Water Points (Minimum Required Points: 30)
Prereq 3.1 | R | #REF! |  | No Invasive (native or exotic) Plants
Prereq 3.2 | R | #REF! |  | Irrigation zones for turf and landscape beds are separate
Prereq 3.3 | R | #REF! |  | Rain shut off device installed CORRECTLY and operable
Prereq 3.4 | R | #REF! |  | Drought Tolerant Landscape, 25%
W1 | 20 | 0 |  | Interior Water Use
W2 | 29 | 0 |  | Greywater Reuse
W3 | 18 | 0 |  | Rainwater Harvesting
W4 | 14 | 0 |  | Installed Landscape
W5 | 10 | 0 |  | Water Conservation Certifications
W6 | 15 | 0 |  | Installed Irrigation
Category 4 | 91 | 0 | 10 | Category 4: Site Points (Minimum Required Points: 10)
Prereq 4.1 | R | #REF! |  | Copy of Stormwater Pollution Prevention Plan (SWPPP) and Florida Department of Environmental Protection (FDEP) Notice of Intent (NOI) onsite
S1 | 3 | 0 |  | FDEP Professional
S2 | 26 | 0 |  | Site Selection
S3 | 9 | 0 |  | Site Enhancement
S4 | 17 | 0 |  | Reduce Heat Islands - Hardscape
S5 | 4 | 0 |  | Reduce Heat Islands - Roof
S6 | 4 | 0 |  | Reduce Heat Islands - Building
S7 | 18 | 0 |  | Stormwater
S8 | 4 | 0 |  | Vehicular Transportation Alternatives
S9 | 6 | 0 |  | Exterior Lighting (not attached to building)
Category 5 | 58 | 0 | 10 | Category 5: Health (Minimum Required Points: 10, Max 42)
Prereq 5.1 | R | #REF! |  | Environmental Tobacco Smoke (ETS) Control
Prereq 5.2 | R | #REF! |  | Indoor Air Quality (IAQ) Management Plan, During Construction
H1 | 24 | 0 |  | Protect, Monitor, and Remediate Poor IAQ
H2 | 13 | 0 |  | Low Emitting Materials
H3 | 8 | 0 |  | System Controls
H4 | 13 | 0 |  | Productive Work Environment
Category 6 | 39 | 0 | 5 | Category 6: Materials (Minimum Required Points: 5, Max 39)
Prereq 6.1 | R | #REF! |  | Storage & Collection of Recyclables
M1 | 21 | 0 |  | Material Efficiency and Global Responsibility
M2 | 9 | 0 |  | Waste Management
M3 | 9 | 0 |  | Local/Regional Materials
Category 7 | 43 | 0 | 10 | Category 7: Disaster Mitigation (Minimum Required Points: 10, Max 33)
DM1 | 23 | 0 |  | Hurricane Resistance
DM2 | 9 | 0 |  | Pest Management
DM3 | 9 | 0 |  | Flood
DM4 | 2 | 0 |  | Fire Resistance
Category 8 | 5 | 0 |  | Category 8: Innovative Credits (No Minimum, Max 5)
INN 01 | 1 | 0
INN 02 | 1 | 0 |  | 0
INN 03 | 1 | 0 |  | 0
INN 04 | 1 | 0 |  | 0
INN 05 | 1 | 0
CATEGORY 1: PROJECT MANAGEMENT
Required Category Minimum (0)
PROJECT POINT ESTIMATE: Use the drop down menus to complete your project estimate. The "Final Project Points" columns (B & C) will be used to score your project. The "Project Point Estimate" columns (D, E, &F) can be used for you to evaluate your project score. All DARK shaded cells calculate Automatically, All LIGHT shaded cells require user input.
FINAL PROJECT POINTS |  |  | PROJECT POINT ESTIMATE |  |  | Category 1: Project Management Points |  | Submittal
| Total Points Available | Final Points Achieved | Targeted Point | ? | No
| 11 | 0 | #REF! | #REF! | #REF!
Prerequisite
Submittals: To qualify for certification, each project must comply with the prerequisite listed below and achieve the required category minimum, which in this case is zero. Use the drop down menus to enter the status of your prerequisite.
Prerequisite 1 | R |  | #REF! | #REF! | #REF! | Green Project Meeting | Owner and Project team decision makers must participate in a green project meeting no later than the design development phase of the project. Attendees must include a participant from all disciplines currently under contract for the project. FGBC recommends that all design team members, construction team members, owners, and occupants are represented at the green team meeting. | A letter signed by the project owner that indicates the date, location, agenda and time of the meeting. Provide a copy of the attendance sheet and a copy of the preliminary project checklist resulting from the Green Project Meeting.
PM1 | 5 | 0 | #REF! | #REF! | #REF! | Building Information Modeling
| 5 | 0 | #REF! | #REF! | #REF! | Design team and construction teams use BIM process to optimize the efficiencies related to design, estimating, materials ordering, and construction. |  | Provide a minimum of 6 examples of 3D renderings and conflict reports, Meeting minutes discussing conflict resolution may be submitted in lieu of conflict reports. | Design team and construction teams use BIM process to optimize the efficiencies related to design, estimating, materials ordering, and construction.
PM2 | 5 | 0 | #REF! | #REF! | #REF! | Cost Benefit Analysis
| 5 | 0 | #REF! | #REF! | #REF! | FGBC project team member shall document the cost impact of each energy and water credit the project is pursuing for certification. Analysis shall include a minimum of two building alternatives considered to achieve the credit, the cost associated with each alternative and calculated annual kWh, gallons of water, and cost savings. Alternatively, select 3 credits and conduct a cost benefit analysis for 3 energy and or water credits. Points: 5 points for all Energy and Water credits 1 point for 3 credits. |  | Provide calculation and a summary spreadsheet of cost benefit analysis. Include assumptions regarding interest rates, life of materials, and any other assumptions made for the analysis. A short narrative must accompany each credit explaining the options reviewed, environmental benefits, and reasoning for final selection for inclusion in the project. | FGBC project team member shall document the cost impact of each energy and water credit the project is pursuing for certification. Analysis shall include a minimum of two building alternatives considered to achieve the credit, the cost associated with each alternative and calculated annual kWh, gallons of water, and cost savings. Alternatively, select 3 credits and conduct a cost benefit analysis for 3 energy and or water credits. Points: 5 points for all Energy and Water credits 1 point for 3 credits.
PM3 | 1 | 0 | #REF! | #REF! | #REF! | Green Education
| 1 | 0 | #REF! | #REF! | #REF! | Provide permanently installed signage that educates building occupants and visitors of the sustainable features and benefits that are incorporated into the building. A minimum of 5 signs must be placed in public/common/high traffic areas of the building to receive this credit. |  | Submit a floor plan of the building indicating the location of the signs, the content for each of the 5 signs, and either a graphic design of the sign or a photo of the actual sign. | Provide permanently installed signage that educates building occupants and visitors of the sustainable features and benefits that are incorporated into the building. A minimum of 5 signs must be placed in public/common/high traffic areas of the building to receive this credit.
Name of Designated Professional
Phone Number and E-mail Address
0
Required Category Minimum (0)
CATEGORY 2: ENERGY
Required Category Minimum (30)
PROJECT POINT ESTIMATE: Use the drop down menus to complete your project estimate. The "Final Project Points" columns (B & C) will be used to score your project. The "Project Point Estimate" columns (D, E, &F) can be used for you to evaluate your project score. All DARK shaded cells calculate Automatically, All LIGHT shaded cells require user input.
FINAL PROJECT POINTS |  |  | PROJECT POINT ESTIMATE |  |  | Category 2: Energy Points |  | Description | Submittal
| Total Points Available | Final Points Achieved | Targeted Point | ? | No
| 134 | #REF! | #REF! | #REF! | #REF!
Prerequisites
To qualify for certification, each project must comply with the 5 prerequisites below and accumulate 30 points, the required category minimum. Use the drop down menus to enter the status of your prerequisites.
Prereqisite 1 | R | R |  |  |  | Owner Project Requirements (OPR) |  | Owner designated representative must develop a list of owner project requirements related to each of the categories of the commercial standard. The OPR should indicate minimum goals for each category and any specific credits the Owner wishes to target. | Submit a narrative explaining the OPR for the project clearly indicating the minimum project goals for each of the FGBC categories.
Prereqisite 2 | R | R |  |  |  | Basis of Design (BOD) |  | Design team representatives develop and document how the design will achieve the Owner Project Requirements. The Basis of Design should include specifically how the performance desires of the Owner will be achieved by the proposed design. | The design team must submit a narrative that explains how the design decisions support the Owner project requirements. The BOD must include a description from the design team as to how each of the FGBC category specific owner goals will be achieved.
Prereqisite 3 | R | R |  |  |  | Testing and balancing of installed equipment |  | Mechanical Electrical Plumbing (MEP) Engineering Firm works with the Architect or design team leader to verify field installed equipment meet OPR, BOD and is installed and operating correctly. Testing and verification must include at a minimum, Heating, Ventilation, Air Conditioning and Refrigeration (HVAC&R) systems & controls, lighting systems and controls, renewable energy systems, hot water system, and energy and water measurement devices as determined by the project engineer of record. Testing and verification shall be performed by a licensed engineer or a professional certified by the National Environmental Balancing Bureau (NEBB), the Associated Air Balance Council (AABC), or other nationally accredited organization. | The construction team shall provide a copy of the testing and balancing report.
Prereqisite 4 | R | R |  |  |  | Minimum Energy Performance |  | Building must perform the minimum required by the Florida Commercial Building Energy Code when the building is permitted - as verified by the Energy Gauge Summit Fla/Com software or other state approved performance based software. | Submit a copy of the Energy Gauge Summit “Total Building Performance Method for Commercial Buildings – Project Summary” (Form 506-2010) or its equivalent) from software approved by the Florida Building Commission that identifies the percent above code minimum the proposed building design has achieved.
Prereqisite 5 | R | R |  |  |  | CFC Reduction in HVAC Equipment |  | Requires that all building HVAC&R systems be free of CFC's and Halons | Mechanical engineer will submit a signed letter declaring that the building’s new HVAC&R systems do not use CFC-based refrigerants and a mechanical schedule showing HVAC equipment.
E1 | 2 | #REF! | #REF! | #REF! | #REF! | EPA Target Finder
Enter your Target Finder Score below
| 1-2 | #REF! | #REF! | #REF! | #REF! | #REF! | Input building information into EPA Target Finder | Designated project team member is required to enter baseline building and proposed design building information into the EPA Target Finder Program. www.energystar.gov/index.cfm?c=new_bldg_design.bus_target_finder | Submit a copy of the printout of the building from the Target Finder Program. Please note that there are instances where the Target Finder database does not have enough information to generate a report for your building type. If you enter your building data and the report results in an error, simply provide a copy of the error report page and you will be awarded 1 point.
E2 | 2 | 0 | #REF! | #REF! | #REF! | Portfolio Manager
Use EPA Portfolio Manager to baseline and track building design and ongoing performance
E2.01 | 1 | 0 | #REF! | #REF! | #REF! | Input building into Portfolio Manager |  |  | Submit a print out showing the project listed in Portfolio Manager
E2.02 | 1 | 0 | #REF! | #REF! | #REF! | Grant FGBC access to the project Portfolio Manager account |  |  | Submittals: User name and password (access information) for Portfolio Manager
E3 | 10 | 0 | #REF! | #REF! | #REF! | Commissioning
E3.01 | 4 | 0 | #REF! | #REF! | #REF! | Fundamental Building Systems Commissioning: Implement or have a contract in place to implement all of the following fundamental best practice commissioning procedures Commissioning includes verifying installation, functional performance testing, training and documentation for EACH of the commissioned system or components as compared to the design intent, training of owner designated O&M professional and completion of the operation and maintenance manuals. The minimum requirements for serving as the commissioning agent are: 1. Must have served as the commissioning agent of record on at least two (2) projects certified by a state or nationally recognized green certification program, OR 2. Participated in the commissioning of at least two (2) green certified projects and have a letter of recommendation from the project’s commissioning agent of record, OR 3. Possess one of the following designations: a. CPMP - Commissioning Process Management Professional Certification (ASHRAE) b. CEM - Certified Energy Manager (AEE - Association of Energy Engineers) c. PE - Professional Engineer d. ACG Commissioning Agent - (ACG - AABC Commissioning Group) The commissioning agent (CxA) be an independent party hired by the owner, reporting to the owner. If the CxA is contracted as part of the design or construction team, the CxA must have in their contract that they report directly to the owner with respect to performance verification and they must disclose any involvement with the design team to verify unbiased ability to verify OPR and BOD. |  |  | Submit a copy of the CxA signed contract (black out fees), OPR, BOD, Commissioning Plan and Commissioning Report. The commissioning Plan should include an overview of the commissioning process, a list of systems and features, the commissioning participants and their roles, a communication and management plan, an outline of the scope of commissioning tasks, and a schedule. Where possible, include copies of the completed start up checklists. The commissioning report should contain the analysis of whether each commissioned system or component meets the design intent, specifications, was properly installed, passed the functional performance tests, was properly documented in the O&M manuals, and was covered in the operator training.
E3.02 | 5 | 0 | #REF! | #REF! | #REF! | Advanced Building Systems Commissioning: In addition to fundamental commissioning, retain a CxA prior to completing the design phase of the project. The CxA, in addition to the Fundamental Building Commissioning, must: 1. Conduct a focused review of the design prior to the construction documents phase. 2. Conduct a focused review of the drawings and specifications near completion of the construction documents phase and prior to issuing them for construction. 3. Review the contractor submittals relative to systems being commissioned. 4. Provide information to the owner in a single document (manual) that is required for re-commissioning building systems. 5. Within one year after construction completion date, have a contract in place to review building operation with O&M staff, including a plan for resolution of outstanding commissioning-related issues. |  |  | Provide a copy of design review comments provided to the owner prior to the construction document phase and a copy of the re-commissioning document. Copy of signed contract explaining scope of work (contract amount may be excluded) and a letter from the CxA or the building owner stating all CxA duties were completed.
E3.03 | 1 | 0 | #REF! | #REF! | #REF! | Additional Building Systems Commissioning: Commissioning shall also include building envelope, elevators, commercial kitchen equipment, and any other equipment as recommended by the CxA. |  |  | Copy of signed contract explaining scope of work (contract amount may be excluded) and a letter from the CxA or the building owner stating all CxA duties were completed. Provide a copy of the commissioning plan and commissioning report for the equipment that was part of the additional systems commissioned.
E4 | 60 | 0 | #REF! | #REF! | #REF! | Energy Performance Improvement (max of 60pts)
| 0-60 | 0 | #REF! | #REF! | #REF! | The designed building will receive credit for energy performance that is more efficient than the current Florida Energy Code. Refer to the Florida Energy Code Calculations and their provided summary comparing the baseline and design buildings. |  |  | A copy of the Florida Energy Code calculations and input summary. Note the following inputs into the Energy Code calculations will be verified with the field installed design/equipment. Please submit stamped, approved and signed construction submittals, OR representative photos and detailed photos of the air handers, condensing units, roof-top units, glazing stickers, water heaters, insulation and lighting. The following Energy performance inputs will be verified: lighting, wall construct and insulation, window solar heat gain coefficient and u-factors, roof construct and insulation, system types and efficiencies, water heaters and exterior lighting.
[6 empty] | 0 | "Design" Gross Energy Use (annual kWh) - as your team has designed the building | The designed building must have a minimum of a 5% energy savings above the current minimum energy code to begin accumulating points. To complete the checklist enter the Gross Energy Use numbers for both the "Criteria" and the "Design" conditions from the Compliance Calculation Report Gross Energy Use. The building energy savings as a percentage is automatically calculated for the project as are the corresponding FGBC points.
[6 empty] | 0 | "Criteria" Gross Energy Use (annual kWh) - this is baseline from Energy Gauge Summit software
[6 empty] | #DIV/0! | Building Energy Savings (as a percentage)
[6 empty] | 2 points ≥ 5% and < 10% above minimum energy code |  | 24 points ≥ 50% and < 55% above minimum energy code
[6 empty] | 4 points ≥ 10% and < 15% above minimum energy code |  | 27 points ≥ 55% and < 60% above minimum energy code
[6 empty] | 6 points ≥ 15% and < 20% above minimum energy code |  | 30 points ≥ 60% and < 65% above minimum energy code
[6 empty] | 8 points ≥ 20% and < 25% above minimum energy code |  | 34 points ≥ 65% and < 70% above minimum energy code
[6 empty] | 10 points ≥ 25% and < 30% above minimum energy code |  | 38 points ≥ 70% and < 75% above minimum energy code
[6 empty] | 12 points ≥ 30% and < 35% above minimum energy code |  | 42 points ≥ 75% and < 80% above minimum energy code
[6 empty] | 15 points ≥ 35% and < 40% above minimum energy code |  | 46 points ≥ 80% and < 85% above minimum energy code
[6 empty] | 18 points ≥ 40% and < 45% above minimum energy code |  | 50 points ≥ 85% and < 90% above minimum energy code
[6 empty] | 21 points ≥ 45% and < 50% above minimum energy code |  | 60 points ≥ 90% and < 100% above minimum energy code
70 points Building is net zero
E5 | 28 | 0 | #REF! | #REF! | #REF! | Renewable Energy Production
| 1-28 | 0 | #REF! | #REF! | #REF! | Supply a fraction of the building’s total energy use (as expressed as a fraction of annual energy cost) through the use of on-site renewable energy systems. |  |  | Provide a copy of the contract for the purchase of renewable energy indicating the types of renewable purchased and the total kWh of energy production capacity.
0 | [5 empty] | 0 | Annual Energy Production from Renewable Energy Features (kWh)
[6 empty] | #REF! | Percentage of Renewable Energy Generation
[6 empty] | 1 points ≥1% and <3% of demand supplied by renewables |  | 10 points ≥13% and <15% of demand supplied by renewables
[6 empty] | 2 points ≥3% and <5% of demand supplied by renewables |  | 12 points ≥15% and <17% of demand supplied by renewables
[6 empty] | 3 points ≥5% and <7% of demand supplied by renewables |  | 15 points ≥17% and <19% of demand supplied by renewables
[6 empty] | 4 points ≥7% and <9% of demand supplied by renewables |  | 18 points ≥19% and <21% of demand supplied by renewables
[6 empty] | 6 points 9% and <11% of demand supplied by renewables |  | 21 points ≥21% and <23% of demand supplied by renewables
[6 empty] | 8 point 11% and <13% of demand supplied by renewables |  | 24 points ≥23% and <25% of demand supplied by renewables
28 points ≥ 25% of demand supplied by renewables
E6 | 3 | 0 | #REF! | #REF! | #REF! | Green Power
| 1-3 | 0 | #REF! | #REF! | #REF! | Provide a percentage of the building’s electricity from renewable sources by engaging in at least a one-year renewable energy contract to purchase green power. Earn one point for each 25% of the building total annual energy demand from certified green power generator for one year, i.e. purchase/contract 50% for 1 year OR 25% for 2 years (2 points), purchase/contract 75% for 1 year OR 25% for 3 years (3 points). The FGBC Checklist requires that you enter the kWh that are being purchased and the length of the contract. |  |  | Provide a copy of the green power purchase contract.
[6 empty] | 0 | Enter the kWh purchased with a certified green power generator | 1 point for 25% for 1 year
[6 empty] | 0% | Percent of Green Power Purchased | 2 points for 50% for 1 year or 25% for 2 years
[6 empty] | 0 | Enter the number of years of contract | 3 points for 75% for 1 year or 25% for 3 years
| 1 | 0 | #REF! | #REF! | #REF! | Certified Green Power is provided by renewable generation in Florida
E7 | 4 |  | #REF! | #REF! | #REF! | Daylight Sensors
| 1-4 |  | #REF! | #REF! | #REF! | Earn one point for each 25% of the building, based on total square feet, which are equipped with daylighting sensors. Daylighting sensors installed shall provide controls that automatically reduce lighting power in response to available daylighting either by continuous daylight dimming OR a combination of stepped switching and daylight-sensing automatic controls, which are capable of incrementally reducing the light level in step automatically and turning the lights off automatically. |  |  | Floor plan with location of daylight sensors, approved submittals and photos of installed sensors.
[6 empty] | 0 | Enter the total Square Feet (SF) of Building that is illuminated (include conditioned and unconditioned INTERIOR square feet of the building that is illuminated) | 1 point ≥ 25% and < 50% of building square footage equipped with daylight sensors
[6 empty] | #REF! |  | 2 points ≥ 50% and < 75% of building square footage equipped with daylight sensors
[6 empty] | 0 | Enter the total interior SF of building that has installed daylight sensors | 3 points ≥75% and < 100% of building square footage equipped with daylight sensors
[6 empty] | #REF! |  | 4 points 100% of building square footage equipped with daylight sensors
Percent of building with Daylight Sensors
E8 | 4 | 0 | #REF! | #REF! | #REF! | Occupancy Sensors
| 4 | 0 | #REF! | #REF! | #REF! | Earn one point for each 25% of the building , based on total square feet that are equipped with occupancy sensors. Occupancy sensors installed shall be equipped with occupant sensor(s) to automatically turn lighting off within 15 minutes of all occupants leaving a space and allow "manual off" control. In addition, all occupancy sensor controls shall be either "manual on" or bi -level "automatic on" programmed to a low light level combined with multi-level circuitry and "manual on" switching for higher lighting levels. Where occupancy sensors and daylighting sensors are utilized, the occupancy sensor shall work in conjunction with the daylighting controls. |  |  | Floor plan indicating the location of the occupancy sensors, approved submittals and photos of installed sensors.
[6 empty] | #REF! | Enter the total Square Feet (SF) of Building that is illuminated (include conditioned and unconditioned square feet if areas are illuminated) | 1 point ≥ 25% & < 50% of building square footage equipped with occupancy sensors
[6 empty] | #REF! |  | 2 points ≥ 50% & < 75% of building square footage equipped with occupancy sensors
[6 empty] | #REF! | Enter the total Square Feet (SF) of Building that is equipped with occupancy sensors | 3 points ≥ 75% & <100% of building square footage equipped with occupancy sensors
[6 empty] | #REF! |  | 4 points 100% of building square footage equipped with occupancy sensors
[6 empty] | #REF! | Percent of building with Occupancy Sensor
E9 | 1 | 0 | #REF! | #REF! | #REF! | Interior Lighting
| 1 | 0 | #REF! | #REF! | #REF! | "All off" except for security lighting |  | Building has an “all off” policy where all interior lighting is on timer, or motion sensors with override, so no lights can be left on after regular business hours - except for security lighting. | Copy of the “all off” policy or lease agreement and a letter from the lighting designer or MEP that explains the installed system, features and benefits.
E10 | 5 | 0 | #REF! | #REF! | #REF! | Lighting Power Density
| 5 | 0 | #REF! | #REF! | #REF! | Design and construct such that the average lighting power density for the building, which includes conditioned space and enclosed spaces defined as enclosed with doors, windows ad roof (for instance fire truck bay) and which excludes the structures exterior and parking area shall be < 0.8 W/SF. Points: 1 – 5: 1 point: < 0.8W/SF, 2 points: < 0.7W/SF, 3 points: < 0.6W/SF, 4 points = 0.5W/SF, 5 points = 0.4W/SF |  |  | Signed approved lighting submittal, photos of installed lighting. Provide the Watt per square foot calc that support the 1-5 points claimed.
E11 | 3 | 0 | #REF! | #REF! | #REF! | Exterior Lighting Efficiency
| 3 | 0 | #REF! | #REF! | #REF! | Meet or exceed the efficiency requirements of the 2018 IECC Chapter 4 Commercial Energy Efficiency for Exterior Lighting C405.4.2. |  |  | Signed approved lighting submittal, photos of installed lighting and Watt per square foot calc.
E12 | 2 | 0 | #REF! | #REF! | #REF! | Solar Study of Building
| 2 | 0 | #REF! | #REF! | #REF! | Project team conducts solar study of project site and building location – To receive this credit the team must document and submit the design or orientation modification that were incorporated into the project to reduce solar heat gain as a result of the solar study. |  |  | Submit the design or orientation modification that was incorporated into the project to reduce solar heat gain as a result of the solar study. Provide copies of the solar study graphics and outputs.
E13 | 10 | 0 | #REF! | #REF! | #REF! | Energy Monitoring Interface
| 10 | 0 | #REF! | #REF! | #REF! | Install a building user feedback system that indicates the real time building energy consumption. The monitoring interface should be available to facility or building manager. If the building uses renewable energy generation on site, the energy generated from renewable sources should also be displayed. To receive 5 points the energy monitoring interface must be centrally located in a public or common space with appropriate signage. To receive 10 points the energy monitoring interface should be available at multiple feedback points and provide an interface at each building occupant work station. |  |  | A floor plan showing the location of the energy monitoring interface device(s), approved submittal for system and photos of the device(s) with the installed information sign.
5 points Single system in common area
10 Points System has multiple feedback points AND may be viewed by every building occupant
Name of Designated Professional
Phone Number and E-mail Address
Portfolio Manager Access Information
CATEGORY 3: WATER
Required Category Minimum (30)
PROJECT POINT ESTIMATE: Use the drop down menus to complete your project estimate. The "Final Project Points" columns (B & C) will be used to score your project. The "Project Point Estimate" columns (D, E, &F) can be used for you to evaluate your project score. All DARK shaded cells calculate Automatically, All LIGHT shaded cells require user input.
FINAL PROJECT POINTS |  |  | PROJECT POINT ESTIMATE |  |  | Category 3: Water Points |  | Description | Submittal
| Total Points Available | Final Points Achieved | Targeted Point | ? | No
| 78 | 0 | #REF! | #REF! | #REF! | Prerequisites
To qualify for certification, each project must comply with the 4 prerequisites below and accumulate 30 points, the required category minimum. Use the drop down menus to enter the status of your prerequisites.
Prereq 1 | R | 0 | #REF! | #REF! | #REF! | No Invasive Plants |  | Landscape comprised of no invasive plants. | Landscape plan, plant list and photos of installed landscaping.
Prereq 2 | R | 0 | #REF! | #REF! | #REF! | Irrigation zones for turf and landscape beds are separate. |  | Florida WaterStar Prerequisite http://www.sjrwmd.com/floridawaterstar/index.html | Landscape plan indicating vegetation and irrigation zones, location, and type of controller. Photos of installed landscape.
Prereq 3 | R | 0 | #REF! | #REF! | #REF! | Rain shut off device installed CORRECTLY and operable |  | Verify correct installion of a Rain shut off device for irrigation per Florida Statutes 373.62 effective May 1, 1991 and field verify that the device is operating correctly. | Plant list for the project specifically identifying Florida Friendly low water plants and calculation of percent drought tolerant vegetation.
Prereq 4 | R | 0 | #REF! | #REF! | #REF! | Drought Tolerant Landscape, 25% |  | Florida WaterStar Prerequisite http://www.sjrwmd.com/floridawaterstar/index.html | Plant list for the project specifically identifying Florida Friendly low water plants and calculation of percent drought tolerant vegetation.
W1 | 16 | 0 | #REF! | #REF! | #REF! | Interior Water Use
W1.01 | 3 | 0 | #REF! | #REF! | #REF! | Toilets | 1 point ≤ 1.28 gallons per flush (gpf) | All installed toilets must have a minimum MaP (Maximum Performance) rating of 800 or greater OR are WaterSense Certified. For Dual Flush toilets, to receive one point, ONE of the two flush options must be ≤ 1.01gpf. | Signed approved submittal and photos of installed fixtures.
|  | 0 | #REF! | #REF! | #REF! |  | 1 point dual flush w/ one flush option ≤ 1.6gpf and one ≤ 1.1 gpf
|  | 0 | #REF! | #REF! | #REF! |  | 2 points dual flush or single <1.1gpf
|  | #REF! | #REF! | #REF! | #REF! |  | 3 points ≤ 1.00 gpf
W1.02 | 3 | 0 | #REF! | #REF! | #REF! | Urinals | 1 point ≤ 0.5 gpf | All installed urinals must have flow rate of less than 0.5 gpf or be waterless. | Signed approved submittal and photos of installed fixtures.
|  | 0 | #REF! | #REF! | #REF! |  | 2 point all urinals ≤ 0.125 (1 pint)
|  | 0 | #REF! | #REF! | #REF! |  | 3 points waterless
W1.03 | 3 | 0 | #REF! | #REF! | #REF! | Lavatory Faucets | 2 points all lavatory faucets are ≤ 1.5 gpm or WaterSense | All lavatory faucets must be low flow, WaterSense, or sensor faucets to achieve this credit. | Signed approved submittal and photos of installed fixtures.
|  | 0 | #REF! | #REF! | #REF! |  | 3 points ≤ 0.5 gpm
|  | 0 | #REF! | #REF! | #REF! |  | 3 points Motion Sensor self closing faucet (0.25 gal/ycle Max)
W1.04 | 2 | 0 | #REF! | #REF! | #REF! | Kitchen Faucets | 1 point ≤ 2.2 gpm | All kitchen faucets must have a flow rate less than or equal to 2.2 gpm. | Signed approved submittal and photos of installed fixtures.
|  | 0 | #REF! | #REF! | #REF! |  | 2 points ≤ 1.5 gpm
W1.05 | 3 | 0 | #REF! | #REF! | #REF! | Showerheads | 1 point ≤ 2.2 gpm | All Install showerheads with flow rate less than or equal to 2.2 gallon per minute (gpm). | Signed approved submittal and photos of installed fixtures.
|  | 0 | #REF! | #REF! | #REF! |  | 2 points ≤ 1.75 gpm
|  | 0 | #REF! | #REF! | #REF! |  | 3 points ≤ 1.5 gpf
W1.06 | 2 | 0 | #REF! | #REF! | #REF! | Dishwashers | 1 point Energy Star qualified with Water Factor (WF ≤ 7.0) | All installed dishwashers must be Energy Star qualified with a Water Factor (WF) of 7.0 or less. Dishwashers installed in commercial kitchens must be Energy Star Qualified. | Signed approved submittal and photos of installed fixtures.
|  | 0 | #REF! | #REF! | #REF! |  | 2 points Energy Star qualified with Water Factor (WF ≤ 5.8)
W2 | 4 | 0 | #REF! | #REF! | #REF! | Greywater Reuse
W2.01 | 1 | 0 | #REF! | #REF! | #REF! | Air conditioner condensate collected and used to reduce potable water use |  |  | Construction drawings indicating design and location of system
|  | #REF! | #REF! | #REF! | #REF! | 1 point | Collect condensate and reuse to reduce demand on potable water.
W2.02 | 3 | 0 | #REF! | #REF! | #REF! | 3 points | Greywater System - dual piping system is installed throughout building |  | Construction drawings indicating design and location of system, approved submittal for system and photos of installed system
W3 | 10 | 0 | #REF! | #REF! | #REF! | Rainwater Harvesting
| 10 | 0 | #REF! | #REF! | #REF! | Install rainwater harvesting collection and storage system. The minimum requirement for this credit is a simple collection system, which for all intents and purposes would be for demonstration. Achieve additional points, per the break down below, as the rainwater collection system increases in functional use to replace both potable and non potable water. |  |  | Construction drawings indicating design and location of system, signed approved submittal of system installed and photos of installed system.
|  | 0 | #REF! | #REF! | #REF! | 1 point | Simple Collection: Used to supplement irrigation and for demonstration purposes.
|  | 0 | #REF! | #REF! | #REF! | 3 points | Dedicated use for irrigation: Harvested Rainwater is used to supply irrigation to landscape
|  | 0 | #REF! | #REF! | #REF! | 5 points | Rainwater is collected and used in lieu of potable water for flushing toilets and urinals: Rainwater is collected and fed to dual piping system as greywater to reduce potable water demand inside the building
|  | 0 | #REF! | #REF! | #REF! | 10 points | Collected and treated to potable standards for whole building use: Water is treated to potable standards and supplements whole building water use
W4 | 26 | 0 | #REF! | #REF! | #REF! | Installed Landscape
W4.01 | 3 | 0 | #REF! | #REF! | #REF! | Plants/trees from drought-tolerant list |  |  | Letter verifying compliance with the criteria is signed by one of the following: the landscape architect, a WaterStar or WaterSense Certifier, a Florida Friendly Landscape representative, or a Master Gardener. The team may also provide a list of installed plants and the corresponding plant drought tolerance rating according to Florida Friendly Landscape database. http://www.floridayards.org/fyplants/index.php
[6 empty] | 1 point | 60% drought tolerant
[6 empty] | 2 point | 80% drought tolerant
[6 empty] | 3 point | 100% drought tolerant
W4.02 | 5 | 0 | #REF! | #REF! | #REF! | Turf/Sod Percentage |  |  | Site plan indicating total SF of site and total SF of turf, turf calculation as a percentage of the site and or turf square footage as purchased on the plant list invoice.
[6 empty] | 1 point | < 50% Turf/sod
[6 empty] | 2 point | < 40% Turf/sod
[6 empty] | 3 point | < 30% Turf/sod
[6 empty] | 4 point | < 20% Turf/sod
[6 empty] | 5 point | < 10% Turf/sod
W4.03 | 10 | 0 | #REF! | #REF! | #REF! | No Permanent in-Ground Irrigation System |  |  | Copy of landscape plan and letter from the building owner stating that no permanent irrigation will be used at the site
W4.04 | 2 | 0 | #REF! | #REF! | #REF! | All plants/trees selected to be compatible with local environment / microclimate |  |  | Landscape plan and plant list. Letter verifying compliance with the criteria is signed by one of the following: the landscape architect, a WaterStar or WaterSense Certifier, a Florida Friendly Landscape representative, or a Master Gardener.
W4.05 | 2 | 0 | #REF! | #REF! | #REF! | Plants with similar maintenance grouped together |  |  | Landscape plans and photos of installed vegetation. Letter verifying compliance with the criteria is signed by one of the following: the landscape architect, a WaterStar or WaterSense Certifier, a Florida Friendly Landscape representative, or a Master Gardener.
W4.06 | 2 | #REF! | #REF! | #REF! | #REF! | Mulch (non cypress) applied 3 - 4 inches deep around plants / no volcano mulch |  |  | Landscape plans and photos of installed mulched vegetation
W5 | 7 | 0 | #REF! | #REF! | #REF! | Water Conservation Certifications
W5.01 | 5 | 0 | #REF! | #REF! | #REF! | Meet or exceed Florida WaterStar™ or WaterSense Standards |  |  | Copy of certificate
W5.02 | 2 | 0 | #REF! | #REF! | #REF! | Florida Friendly Landscape™ Program Certification |  |  | Copy of certificate
W6 | 15 | 0 | #REF! | #REF! | #REF! | Installed Irrigation
| 15 | 0 | #REF! | #REF! | #REF! | Irrigated land must comply with all of the following, additional detail is available in the FGBC Commercial Reference Guide |  |  | Irrigation system design drawing as installed and irrigation schedule.
[6 empty] | 0 | Separate zones for turf and landscape beds - multi program controller
[6 empty] | 0 | High-volume irrigation does not exceed 60% of landscape area
[6 empty] | 0 | Head to head coverage for rotor/spray heads
[6 empty] | 0 | Correctly installed Micro-irrigation in landscape beds and narrow areas
[6 empty] | 0 | Minimize overspray on impermeable surfaces
[6 empty] | 0 | In poor drainage (low) areas, heads are installed with check valves
[6 empty] | 0 | Provide owner & FGBC with plan and instructions
[6 empty] | 0 | Irrigation heads have matched precipitation rates
[6 empty] | 0 | Pop-up sprinkler heads significantly rise above turf grass height
Name of Designated Professional |  |  |  | #REF! | #REF! | 0 | 0 | 0
Phone Number and E-mail Address |  |  |  | #REF! | #REF! | 0 | 0 | 0
Name of Landscape Professional |  |  |  | #REF! | #REF! | 0 | 0 | 0
Credentials of Landscape Professional: |  |  |  | #REF! | #REF! | 0 | 0 | 0
Category 4: Site
Required Category Minimum (10)
PROJECT POINT ESTIMATE: Use the drop down menus to complete your project estimate. The "Final Project Points" columns (B & C) will be used to score your project. The "Project Point Estimate" columns (D, E, &F) can be used for you to evaluate your project score. All DARK shaded cells calculate Automatically, All LIGHT shaded cells require user input.
FINAL PROJECT POINTS |  |  | PROJECT POINT ESTIMATE |  |  | Category 4: Site |  | Description |  | Submittal
| Total Points Available | Final Points Achieved | Targeted Point | ? | No
| 79 | 0 | #REF! | #REF! | #REF!
Prerequisites
To qualify for certification, each project must comply with the 1 prerequisite below and accumulate 10 points, the required category minimum. Use the drop down menus to enter the status of your prerequisite.
Prereq 1 | R | 0 | #REF! | #REF! | #REF! | Keep copy of SWPPP & FDEP National Pollutant Discharge Elimination System (NPDES) Notice of Intent (NOI) onsite for contractor to implement & maintain SWPPP Best Management Practices (BMP) as designed by civil engineer or SWPPP designer. For projects less than 1 acre, implement SWPPP on site as designed by the project Civil Engineer. |  | Keep copy of SWPPP & FDEP National Pollutant Discharge Elimination System (NPDES) Notice of Intent (NOI) onsite for contractor to implement & maintain SWPPP Best Management Practices (BMP) as designed by civil engineer or SWPPP designer. |  | Details of stormwater pollution prevention plan and photos of installed stormwater pollution prevention measures.
S1 | 3 | 0 | #REF! | #REF! | #REF! | FDEP Professional
| 3 | 0 | #REF! | #REF! | #REF! | FDEP Certified Erosion and Sedimentation Control Professional employed by the General Contractor |  | The general contractor has on staff or contracts with a FDEP Certified Erosion and Sedimentation Control Professional. |  | Name of Certified FDEP Professional and a copy of the page of the permit application identifying the FDEP individual and their contact information.
S2 | 24 | 0 | #REF! | #REF! | #REF! | Site Selection
S2.01 | 1 | 0 | #REF! | #REF! | #REF! | Select Appropriate Site |  | Do not develop on: Prime farmland, Flood prone areas, habitat for threatened species, 100 feet of Wetland, Public Parkland |  | Provide a site plan, in context, so the credit criteria may be verified and a letter from the building owner or civil engineer confirming site as appropriate.
S2.02 | 1 | 0 | #REF! | #REF! | #REF! | Urban Growth Boundary |  | Locate building on a site that is located inside the designated Urban Growth Boundary |  | Map of Urban Growth Boundary with project site identified.
S2.03 | 1 | 0 | #REF! | #REF! | #REF! | Permit Ready Site |  | Locate building on a site that is listed as "Permit Ready" and designated by local government as preferred growth area. |  | Letter from the local government indicating that the site is “permit ready” or a preferred site targeted for development.
S2.04 | 3 | 0 | #REF! | #REF! | #REF! | Greyfield/Redevelopment of an existing site |  | Locate the building on a site that has existing hardscape or other structure that must be replaced. To achieve this credit, the site must have utility connections available within 1/8 mile boundary. |  | Copy of a site plan with the existing conditions at the time of permit application. Copy of Civil demolition plan
S2.05 | 3 | 0 | #REF! | #REF! | #REF! | Brownfield Redevelopment |  | Development of any EPA or Federal/State/Local Government Classified Brownfield and provide remediation as required by EPA’s Sustainable Redevelopment of Brownfields Program. |  | Provide a copy of the Phase II Environmental Site Assessment OR a letter from a local, state or federal regulatory agency confirming that the site is classified as a brownfield.
S2.06 | 4 | 0 | #REF! | #REF! | #REF! | Access to Public Transportation: 2 Points: 1 route within ¼ mile 3 Points: 2-4 routes within ¼ mile 4 Points: 5+ routes within ¼ mile |  | Site is located within 1/2 mile of an existing or funded rail node OR within 1/4 mile of at least 1 active bus stop (this can be measured as the crow flies). |  | Regional/Local drawing or transit map highlighting the building location and the fixed rail stations and bus lines and indicate the distances between them. Include a scale bar for distance measurement.
S2.07 | 1 | 0 | #REF! | #REF! | #REF! | Adjacent to dense residential development |  | Locate the building on a site that is within 1 mile of residential developments with the minimum density of 10 units per acre (this can be measured as the crow flies). |  | Area map that identifies adjacent properties, their use, and the building site.
S2.08 | 10 | 0 | #REF! | #REF! | #REF! | Access to Basic Services |  | Locate the building on a site that is within 1/2 mile of and has safe and walkable access to basic services (this can be measured as the crow flies). Each type of service may only be counted once, i.e. if there are 3 banks, for the purposes of this checklist that is equal to ONE service. Services include: |  | Aerial context map with building location, and location and type of basic services within ½ mile.
[6 empty] | 0 | Total number of services within 1/2 mile
|  | points | number of services |  |  | 0 | Bank | 0 | Local Government Facility
|  | 1 | 3 services |  |  | 0 | Beauty Shop | 0 | Medical or dental office
|  | 2 | 5 services |  |  | 0 | Bike Share Station | 0 | Pharmacy
|  | 3 | 7 services |  |  | 0 | Civic Center | 0 | Place of worship
|  | 4 | 9 services |  |  | 0 | Community Center | 0 | Police station
|  | 5 | 11 services |  |  | 0 | Convenience store | 0 | Post office
|  | 6 | 13 services |  |  | 0 | Daycare center | 0 | Restaurant
|  | 7 | 15 services |  |  | 0 | Dry Cleaners | 0 | School
|  | 8 | 17 services |  |  | 0 | Fire station | 0 | Senior Care Facility
|  | 9 | 19 services |  |  | 0 | Fitness center or gym | 0 | Supermarket
|  | 10 | ≥ 25 services |  |  | 0 | Laundromat | 0 | Theater
[6 empty] | 0 | Library | 0 | Other Neighborhood-serving retail
[6 empty] | 0 |  | 0 | Other office building or major employment center
S3 | 7 | 0 | #REF! | #REF! | #REF! | Site Enhancement
S3.01 | 2 | 0 | #REF! | #REF! | #REF! | Wetland Protection and Enhancement |  | Sites located within 100 feet of wetlands shall restore the wetland and provide a minimum of a 25 foot buffer of uplands that include native vegetation, no irrigation, and signs indicating that the area is a restored natural area. |  | Site map identifying wetlands, plant list and restoration plan, delineating 25’ upland buffer and showing that no irrigation will be installed within the 25’ upland buffer.
S3.02 | 1 | 0 | #REF! | #REF! | #REF! | Minimize Site Disturbance |  | The maximum square footage of the site that may be disturbed, excluding the building footprint, must be less than or equal to the building footprint. |  | Copy of project site indicating building footprint, square footage of building footprint and outlining site cleaning operation boundaries and staging areas. Provide photos of site demonstrating minimal site disturbance.
S3.03 | 2 | 0 | #REF! | #REF! | #REF! | Site Open Space 2 points: Increased Open Space 4 points: Increased Shaded Open Space |  | Exceed minimum zoning requirements for open space by 25%. Stormwater retention/detention areas may be included in the open space calculations if they are specifically designed for dual use/function, for example, recreation areas that function as dry detention may be included in the calculation. Earn additional points for shaded open space: a minimum of 50% of the open space must be shaded by structures or vegetation within 10 years. |  | Exceed minimum zoning requirements for open space by 25%. Stormwater retention/detention areas may be included in the open space calculations if they are specifically designed for dual use/function, for example, recreation areas that function as dry detention may be included in the calculation. Earn additional points for shaded open space: a minimum of 50% of the open space must be shaded by structures or vegetation within 10 years.
S3.04 | 1 | 0 | #REF! | #REF! | #REF! | Sidewalks |  | Provide sidewalks for all paths marked for use by the building occupants. Sidewalks shall be a minimum of 4' wide, stable, firm, slip-resistant materials. |  | Site plan showing sidewalks and photos of completed installed sidewalks.
S3.05 | 1 | 0 | #REF! | #REF! | #REF! | Connectivity |  | Provide connections to adjacent sites via sidewalks, bike paths, and trails. |  | Site plan showing connections and trails. Include photos of completed site identifying connectivity features.
S4 | 12 | 0 | #REF! | #REF! | #REF! | Reduce Heat Islands - Hardscape
S4.01 | 2 | 0 | #REF! | #REF! | #REF! | Minimize Provided Surface Parking |  | Parking provided on site must be 10% less than the parking required by the local land development codes. |  | Provide a letter from the project team or a copy of the plans showing the required and provided parking. Provide additional documentation and explanations if reductions via waivers were factors in the required or provided parking numbers.
S4.02 | 3 | 0 | #REF! | #REF! | #REF! | Under Building Parking |  | A minimum of 50% of the space under the building shall be used for parking. |  | Provide construction drawings and photos of structured parking.
S4.03 | 4 | 0 | #REF! | #REF! | #REF! | Shaded, Covered or High Albedo Hardscape |  | Shade, cover or use high albedo hardscape for a minimum of 40% of the site hardscape. For the purpose of this credit site hardscape includes roads, sidewalks, courtyards, amenity decks, and parking lots. Areas square footage that may be included in this calculation are hardscape materials with a SRI ≥ 78, a LRV ≥ 60, or shaded within 10 years The building footprint, ie. square footage of roof, is NOT considered hardscape unless used as a rooftop terrace amenity. Hardscape shaded by photovoltaic panels or other systems that are generating electricity can be included in the shade square footage calculation and are exempt from meeting the SRI ≥ 78 requirement. |  | Provide a site plan identifying all the site features and hardscape quantities. Provide approved submittals and photos of hardscape materials and photos of installed hardscape. 2 point: 40% hardscape coverage 3 point: 60% hardscape coverage 4 point: 80% hardscape coverage
[6 empty] | 0 | Enter the total SF of hardscape
| Points | Reflective or Shaded Hardscape |  |  |  | 0 | Enter the total SF of hardscape shaded by trees or structures with roof SRI > 78
0
| 2 | ≥ 40% and < 60% |  |  |  | 0 | Enter the total SF of hardscape shaded by structured parking
| 3 | ≥ 60% and < 80% |  |  |  | 0
| 4 | ≥ 80% |  |  |  | 0 | Enter the total SF of hardscape that has a SRI > 35
[6 empty] | 0 | Enter the total SF of hardscape that is shaded by solar electric devices
[6 empty] | 0% | Total Shaded Hardscape
S4.04 | 3 | 0 | #REF! | #REF! | #REF! | Alternative Fuel Vehicles points 1 - 4 |  |  | Points are available based on the percentage of preferred parking and type of accommodations installed. | Plan identifying location of preferred parking, description of charging apparatus and photos of installed equipment
|  | 0 | #REF! | #REF! | #REF! | 1 point | 3% of the total parking spaces provided are designated for alternative fuel, hybrid, high capacity or electrical vehicle
|  | 0 | #REF! | #REF! | #REF! | 1 point | 10% of the total parking spaces are sesigned and constructed to include conduit and dedicated electrical capacity that will allow foro non incasive installation of electric chargers at a future date
|  | 0 | #REF! | #REF! | #REF! | 2 points | 1.5% of the total parking spaces provided are designated for electrical vehicle charging. Provide a minimum of one 220 volt 40 Amp outlet at each parking space
|  | 0 | #REF! | #REF! | #REF! | 3 points | 3% of the total parking spaces provided are designated for electrical vehicle charging. Provide a minimum of one 220 volt 40 Amp outlet at each parking space
S5 | 4 | 0 | #REF! | #REF! | #REF! | Reduce Heat Islands - Roof
| 4 |  | #REF! | #REF! | #REF! | Roof is designed to reduce heat island effect |  | IMPORTANT: If claiming this section, you must enter a value of at least "1" in each cell. To qualify for this credit, the roof materials must be Energy Star, have a SRI >= 78 or be a vegetated roof structure. The vegetated roof must have a minimum of 80% Florida friendly low water vegetation installed. One point is awarded for each 20% of roof area that is reflective, vegetated, or shaded by solar electric devices. The Checklist requires that you enter the total square footage of the roof and the square footage of Energy Star, high reflectance, and vegetated roof. It will return the percentage and award points. |  | Provide a roof drawing with area calculations, signed approved submittal of roof materials and photos of installed roofing where possible.
| Points | Reflective, Shaded, Vegetated Roof |  |  |  | 0 | Enter the total SF of roof
| 1 | ≥ 20% and < 40% |  |  |  | 0 | Enter the total SF of roof that has a SRI >= 78
| 2 | ≥ 40% and < 60% |  |  |  | 0 | Enter the total SF of roof that is shaded by solar electric devices
| 3 | ≥ 60% and < 80% |  |  |  | 0
| 4 | ≥ 80% |  |  |  | 0 | Enter the total SF of roof that is vegetated
Total Reflective, Shaded or Vegetated Roof
S6 | 4 | 0 | #REF! | #REF! | #REF! | Reduce Heat Islands - Building
| 4 |  | #REF! | #REF! | #REF! | Reduce heat island as a result of vertical construction |  | IMPORTANT: If claiming this section, you must enter a value of at least "1" in each cell. To qualify for this credit, a minimum of 20% of the exterior wall surface area minus the glazing must have a SRI >= 60 , LRV >= 60 or be shaded by tree canopy within 10 years. One additional point is awarded for each additional 20% of reflective or shaded exterior wall surface area. |  | Provide a cut sheet of the exterior wall coating/paint, shading calculations, and photos of building exterior.
| Points | Reflective or Shaded Exterior Walls |  |  |  | 0 | Enter the total SF of building surface area (minus glazing)
| 1 | ≥ 20% and < 40% |  |  |  | 0 | Enter the total SF building wall area that has a SRI >= 78
| 2 | ≥ 40% and < 60% |  |  |  | 0
| 3 | ≥ 60% and < 80% |  |  |  | 0 | Enter the total SF of building that is shaded by trees
| 4 | ≥ 80% |  |  |  | 0
Total Shaded Building Surface Area
S7 | 18 | 0 | #REF! | #REF! | #REF! | Stormwater
S7.01 | 3 | 0 | #REF! | #REF! | #REF! | Less than 10 acres, less than 2 acres of impact (<10<2) |  | Increase the quality of stormwater discharge. One point is available for each 50% improvement in water quality as calculated by the project civil engineer. |  | Civil Engineer stormwater calculations.
[6 empty] | 0% | Enter the percent of water quality increase
[6 empty] | 1 point | ≥ 50% and < 100% increase in water quality
[6 empty] | 2 points | ≥ 100% and < 150% increase in water quality
[6 empty] | 3 points | ≥ 150% increase in water quality
S7.02 | 3 | 0 | #REF! | #REF! | #REF! | Standard General |  |  |  | Civil Engineering stormwater calculations and narrative explaining how the design improves the water quality
[6 empty] | 0% | Enter the percent of predevelopment discharge
[6 empty] | 1 point | ≥ 50% increase in water quality, ≤ 85% and > 75% predevelopment discharge
[6 empty] | 2 points | ≥ 50% increase in water quality, ≤ 75% and > 65% predevelopment discharge
[6 empty] | 3 points | ≥ 50% increase in water quality, ≤ 65% predevelopment discharge
S7.03 | 3 | 0 | #REF! | #REF! | #REF! | Treat Stormwater from adjacent sites |  | Collect and treat stormwater from adjacent properties to assist in controlling both the quantity and quality of stormwater in the community. Earn one point for each additional 10% of stormwater volume the project site can retain and treat. |  | Civil Engineering stormwater calculations and narrative indicating quantity and treatment of stormwater collected from adjacent sites.
[6 empty] | 0% | Enter the percent of additional stormwater collected and treated on the site
[6 empty] | 1 point | Collect and treat an additional 10% to < 20%
[6 empty] | 2 points | Collect and treat and additional 20% to < 30%
[6 empty] | 3 points | Collect and treat and additional 30% or more
S7.04 | 3 | 0 | #REF! | #REF! | #REF! | Littoral Vegetation of Manmade Stormwater Detention |  | Littoral zone of man-made stormwater detention basins that function as wet ponds shall have a minimum of 50% of the pond bank vegetated with native wetland plants of diverse species in appropriate locations for the vegetation type. To create this landscaped littoral shelf, the slope between the normal water level elevation and three feet below the normal water level elevation should be no greater than 6:1. Earn one point for 50% of pond bank coverage and earn an additional point for each additional 25% of pond bank coverage. |  | Plant list, detention pond design and photos of final installed stormwater system.
[6 empty] | 0% | Enter the percentage of pond bank covered by littoral zone plants
[6 empty] | 1 point | ≥ 50% and < 75% of pond bank planted with littorals
[6 empty] | 2 points | ≥ 75% and < 100% of pond bank planted with littorals
[6 empty] | 3 points | 100% of pond bank planted with littorals
S7.05 | 3 | 0 | #REF! | #REF! | #REF! | Pervious Hardscape |  | Install pervious hardscape for a minimum of 25% of the site. Site hardscape includes roads, sidewalks, courtyards, and parking lots. Hardscape may be porous pavers (open grid pavers) or permeable pavement (minimum percolation rate of 2 gal/min/SF and a minimum of 6 inches of open graded base below. |  | Site drawing with pervious hardscape identified, approved submittal of hardscape materials, percolation calculation and photos of installed hardscape.
[6 empty] | 0 | Enter the total SF of hardscape
[6 empty] | 0 | Enter the total SF of pervious hardscape | 1 point | ≥ 25% and < 50% pervious hardscape installed
[7 empty] | Total Pervious Hardscape | 2 points | ≥ 50% and < 75% pervious hardscape installed
[6 empty] | 0% |  | 3 points | ≥ 75% pervious hardscape installed
S7.06 | 3 | 0 | #REF! | #REF! | #REF! | Alternative Stormwater Detention |  | Uses Low Impact Development (LID) alternatives to collect and treat stormwater. Alternative systems that qualify include rain gardens, bio-retention filtration systems, infiltration trenches, and vegetated roofing. A minimum of 50% of the stormwater collection and treatment must use the low impact development treatment system to achieve this credit. Earn one point if 50% of the site stormwater is collected using low LID techniques. Earn an additional point for each additional 25% of total site stormwater that is collected using LID techniques. |  | Site design, stormwater calculations, construction details of low impact development designs and photos of final installed stormwater system.
[6 empty] | 0% | Stormwater percentage treated by Low Impact Development (LID) techniques
[6 empty] | 1 point | ≥ 50% and < 75% of stormwater is collected using LID techniques
[6 empty] | 2 points | ≥ 75% and < 100% of stormwater is collected using LID techniques
[6 empty] | 3 points | 100% of stormwater is collected using LID techniques
S8 | 3 | 0 | #REF! | #REF! | #REF! | Vehicular Transportation Alternatives
S8.01 | 1 | 0 | #REF! | #REF! | #REF! | Bicycle Storage |  | Project must provide securing locations for minimum of 2 bicyclers (1 bike rack) or 1 bike rack per 10,000 square feet of retail and 25,000 SF of commercial. |  | Site plan identifying bike racks and cut sheet of bike racks selected.
S8.02 | 1 | 0 | #REF! | #REF! | #REF! | Changing Rooms |  | Project must provide a minimum of 1 changing room per 15,000 SF of building. |  | Floor plan that identifies changing room.
S8.03 | 1 | 0 | #REF! | #REF! | #REF! | Showering Facility |  | Full time occupants have access to a shower facility, free of charge, located on site or in an immediately adjacent facility (within 200 yards). If the showers are located on site, one shower for each 0.5% full time equivalent occupant. |  | Floor plan that identifies the showers.
S9 | 4 | 0 | #REF! | #REF! | #REF! | Exterior Lighting (not attached to building)
S9.01 | 1 | 0 | #REF! | #REF! | #REF! | Meets Dark Sky Requirements |  | Do not exceed the light levels and uniformity ratios recommended by the Illuminating Engineering Society of North America (IESNA) Recommended Practice Manual: Lighting for Exterior Environments (RP-33-99). Design exterior lighting such that all exterior luminaries with more than 1000 initial lamp lumens are shielded and all luminaries with more than 3500 initial lamp lumens meet the Full Cutoff IESNA Classification. If the bulb exceeds 26W the lights shall be full cut off luminaries so that no light or brightness from those luminaries crosses the property boundary. |  | Provide signed approved submittal and photos of installed lighting.
S9.02 | 1 | #REF! | #REF! | #REF! | #REF! | Lights Provide >95 lumens/watt |  | Exterior lighting selected provide a minimum of 95 lumens/watt. |  | Provide signed approved submittal and photos of installed lighting.
S9.03 | 1 | 0 | #REF! | #REF! | #REF! | Lights are Solar Powered |  | Exterior lighting fixtures are equipped with solar panels. Site design and landscape design allow for maximum solar collection over the life of the PV’s. Collectors must remain unobstructed from shade from trees (within the site boundaries) for 15 years |  | Cut sheets of lighting fixtures selected and a copy of the landscape plan that indicates mature growth does not obstruct lights.
S9.04 | 1 | 0 | #REF! | #REF! | #REF! | Exterior lighting is on timers or daylight sensors |  | A minimum of 50% of the installed exterior lighting in controlled by timers or daylight sensors |  | Provide approved submittal of sensors or timer or lighting submittal indicting sensors are integral to lights. Include Site plan with location of daylight/motion sensors. Provide photos of installed sensors and installed lighting.
Name of Designated Professional |  |  |  | #REF! | #REF! | 0 | 0 | 0 | 0
Phone Number and E-mail Address |  |  |  | #REF! | #REF! | 0 | 0 | 0 | 0
Name Civil Engineer |  |  |  | #REF! | #REF! | 0 | 0 | 0 | 0
CATEGORY 5: HEALTH
FINAL PROJECT POINTS |  |  | PROJECT POINT ESTIMATE |  |  | Category 5: Health |  | Description |  | Submittal
| Total Points Available | Final Points Achieved | Targeted Point | ? | No
| 42 | 0 | #REF! | #REF! | #REF!
Prerequisites
To qualify for certification, each project must comply with the 2 prerequisites below and accumulate 10 points, the required category minimum. Use the drop down menus to enter the status of your prerequisites.
Prereq 1 | R |  | #REF! | #REF! | #REF! | Environmental Tobacco Smoke (ETS) Control |  | No smoking allowed in the building and only in designated areas that are located 25 feet away from all doors, operable windows, HVAC equipment, and fresh air intakes. |  | Photos of no smoking signs installed at all main building entrances are required. If smoking is allowed on the site, please provide dimensioned site plan indicating designated smoking area indicating the distances to doors and intakes.
Prereq 2 | R |  | #REF! | #REF! | #REF! | Indoor Air Quality (IAQ) Management Plan, During Construction |  | Indoor Environmental Quality shall be protected during construction according to SMACNA guidelines. |  | Provide a written copy of the Indoor Air Quality Management Plan and the specifications indicating use of SMACNA guidelines. Provide photos of installed measures/practices in place during construction of the indoor air quality measures.
H1 | 14 | 0 | #REF! | #REF! | #REF! | Protect, Monitor, and Remediate Poor IAQ
H1.01 | 1 | 0 | #REF! | #REF! | #REF! | Carbon Dioxide |  | Systems shall be designed to monitor carbon dioxide (CO2) within the building and activate an audible alarm w/ corrective action plan such that mechanical air conditioning system can introduce treated fresh air as needed. |  | Provide copy of approved submittal of eqluipment provided, plans indicating installed locations. Mechanical engineer may provide a brief narrative indicating system design and function.
H1.02 | 5 | 0 | #REF! | #REF! | #REF! | Humidity Monitoring & Control |  | Systems shall be designed to monitor humidity within the building and activate an audible alarm w/ corrective action plan. This credit includes system such as ERV's, desiccant system, enthalpy wheel, heat pipes, or dual path system. The dehumidification system shall be a centrally located, permanent, and service the entire building. |  | Provide a copy of the signed approved submittal of the equipment used for dehumidification. The mechanical engineer must provide calculations and narrative describing the removal of latent heat and humidity range that will be maintained by the system.
H1.03 | 1 | 0 | #REF! | #REF! | #REF! | Building Entrance - Outdoor Pollutants |  | Project shall employ measures such as permanent walk off grates or mats located at the building main entrance to reduce pollutant contamination of the building entrances. |  | Provide construction detail of the system installed and photos or photos of installed mats and a copy of the maintenance plan/contract.
H1.04 | 2 | 0 | #REF! | #REF! | #REF! | Building Entrance - Covered Entrance |  | Main entrance of the building shall be covered with no less than 50 square feet of roof to protect entrance from rain. 1 point is available for a covered entrance; 2 points are available if there is a covered path from parking to the main entrance or a porte cochere at the main entrance. |  | Provide a copy of the dimensioned plan indicating the covered entrance and the square footage of the entrance cover.
H1.05 | 2 |  | #REF! | #REF! | #REF! | High Efficiency Air Filtration System |  | Design a mechanical ventilation system to include a minimum MERV 13 air filter. |  | Approved submittal showing filters used and photos of installed filters
H1.06 | 1 | 0 | #REF! | #REF! | #REF! | Chemical and Cleaning Product Storage |  | Any room(s) containing chemicals or cleaning products for building O&M is ventilated and under negative pressure with respect to the building. The room must also have a door installed that will automatically close. For mechanically ventilated buildings, design ventilation systems that result in an air change effectiveness greater than or equal to 0.9 as determined by ASHRAE 129-1997. |  | Letter from mechanical engineer indicating the design achieves an air change effectiveness of 0.9 or greater in each ventilated zone or that the design complies with the recommended design approaches in ASHRAE 2001 Fundamentals Chapter 32, Space Air Diffusion.
H1.07 | 1 | 0 | #REF! | #REF! | #REF! | Radon Mitigation |  | Install a passive or active system as needed for your building location to mitigate for radon. |  | Construction detail and photos of installed system
H1.08 | 1 | 0 | #REF! | #REF! | #REF! | Pre Occupancy IAQ testing |  | Test and remediate building prior to occupancy using procedure consistent with the United States Environmental Protection Agency’s current Protocol for Environmental Requirements, Baseline IAQ and Materials, for the Research Triangle Park Campus, Section 01445. |  | Copy of the IAQ testing results indicating that the maximum chemical contaminant concentration requirements are not exceeded.
H2 | 7 | 0 | #REF! | #REF! | #REF! | Low Emitting Materials
H2.01 | 1 | 0 | #REF! | #REF! | #REF! | Adhesives & Sealants |  | All Adhesives and Sealants shall be low Volatile Organic Compound (VOC) and meet the VOC limits below which were established by the South Coast Air Quality Management District (SCAQMD) Rule #1168 AND all sealants used as fillers must meet or exceed the requirements of the Bay Area Air Quality Management District Regulation 8, Rule 51. |  | Contractor shall maintain all Material Safety Data Sheet (MSDS) highlighting the stated VOC emissions for each adhesive and sealant used in the building.
H2.02 | 1 | 0 | #REF! | #REF! | #REF! | Paints & Coatings |  | Interior paints and coatings shall be less than 150 g/l for non flat paint and less than 50 g/l for flat paint. Exterior paints and coatings shall be less than 200 g/l for non flat and less than 100 g/l for flat. |  | Provide signed approved submittal for paints and coatings. Contractor shall maintain all Material Safety Data Sheet (MSDS) highlighting the stated VOC emissions for each adhesive and sealant used in the building.
H2.03 | 1 | 0 | #REF! | #REF! | #REF! | Carpet Systems |  | All carpet and carpet products shall meet the Carpet & Rug Institute Green Label Certification Program. |  | Provide signed approved submittal and photos of installed carpet
H2.04 | 1 | 0 | #REF! | #REF! | #REF! | Healthy Flooring |  | 80% of a minimum of the flooring installed shall be classified as hard or resilient and comply with GreenGuard or similar health related certification. |  | Cut sheets of flooring selections.
H2.05 | 1 | 0 | #REF! | #REF! | #REF! | Composite Wood and Agrifiber |  | All composite wood and agrifiber products will contain no added urea-formaldehyde. |  | Provide signed approved submittal for installed products and manufacturers catalog cut sheet for each composite wood or agrifiber product used in the building indicating that the bonding agent used in each product contains no added urea-formaldehyde. Also provide photos of installed wood and agrifiber products.
H2.06 | 1 | 0 | #REF! | #REF! | #REF! | Insulation |  | All Insulation products will be free of formaldehyde. |  | Provide signed approved submittal for insulation materials and manufacturers catalog cut sheet for each insulation product used in the building indicating that it contains no formaldehyde.
H2.07 | 1 | 0 | #REF! | #REF! | #REF! | Green Cleaning - Environmentally Friendly Maintenance - Green Cleaning Products in Common Areas |  | Owner shall maintain or contract a cleaning service to maintain the property using only non-toxic cleaning supplies in the regular maintenance of the building. A list of approved supplies must be posted in janitor closets and in common areas such as break rooms and restrooms. Non-Toxic is defined as having a zero Health Hazard rating on the product’s Material Safety Data Sheet (MSDS) and listed as “non-toxic” for Acute Toxicity under “Section V - Health Information” on the MSDS. Alternatively the products may be approved by the EPA's Design for Environment program or Green Seal. |  | Provide a list of approved cleaning products for the building
H3 | 8 | 0 | #REF! | #REF! | #REF! | System Controls
H3.01 | 4 | 0 | #REF! | #REF! | #REF! | Lighting |  | A minimum of 25% of the full time occupants must be able to directly control their individual lighting either through ambient or task lighting. One additional point is available for each additional 25% of full time occupants that can control their lighting. |  | Provide the building floorplan indicating lighting controls, a narrative explaining how occupants can control their immediate environment and cut sheets of lighting selections.
[6 empty] | 0% | Enter the percent of occupants that can directly control their lighting
[6 empty] | 1 point | ≥ 25% and < 50% of full time occupants can control individual lighting
[6 empty] | 2 points | ≥ 50% and < 75% of full time occupants can control individual lighting
[6 empty] | 3 points | ≥ 75% and < 100% of full time occupants can control individual lighting
[6 empty] | 4 points | 100% of full time occupants can control individual lighting
H3.02 | 4 | 0 | #REF! | #REF! | #REF! | Thermal Comfort |  | A minimum of 25% of the full time occupants must be able to directly control their temperature settings for thermal comfort. One additional point is available for each additional 25% of full time occupants that have control over their thermal comfort settings. Comply with ASHRAE Standard 55-1992, Addenda 1995, for thermal comfort standards including humidity control within established ranges per climate zone. Projects must employ both thermal and humidity control measures and systems to keep the space within the designated ranges specified by ASHRAE 55-1992. |  | Provide a narrative from the mechanical engineer explaining how the project complies with ASHRAE Standard 55-1992, Addenda 1995.
Enter the percent of occupants that can directly control their thermal comfort (thermostat settings)
[6 empty] | 1 point | ≥ 25% and < 50% of full time occupants can control temperature settings
[6 empty] | 2 points | ≥ 50% and < 75% of full time occupants can control temperature settings
[6 empty] | 3 points | ≥ 75% and < 100% of full time occupants can control temperature settings
[6 empty] | 4 points | 100% of full time occupants can control temperature settings
H4 | 13 | 0 | #REF! | #REF! | #REF! | Productive Work Environment
H4.01 | 4 | 0 | #REF! | #REF! | #REF! | Daylighting |  | 1 point | ≥ 25% and < 50% of occupied spaces achieve 2% Daylight Factor | Provide plans specifying the daylit areas and daylighting calculations for occupied spaces. For core and shell buildings, provide the window to wall ratio calculations.
[6 empty] | 0% | Enter total percentage of occupied spaces that receive daylight | 2 points | ≥ 50% and < 75% of occupied spaces achieve 2% Daylight Factor
[6 empty] | 0% |  | 3 points | ≥ 75% and < 100% of occupied spaces achieve 2% Daylight Factor
[6 empty] | 0% |  | 4 points | 100% of occupied spaces achieve 2% Daylight Factor
[6 empty] | 0% |  | Achieve a minimum Daylight Factor (the ratio between the measured interior and exterior light levels in lumens) of 2% for a minimum of 25% of the occupied spaces of the building. Natural light, preferably indirect, is provided via clearstories, solar tubes, light shelves or translucent panels to improve the indoor environmental quality. *Occupied Space refers to an area occupied at least 75% of regular daytime business hours by a full or part time employee or by multiple individuals who use the same space throughout the day.
H4.02 | 4 | 0 | #REF! | #REF! | #REF! | Acoustics |  | Earn one point for each assembly: exterior walls, roof, interior walls, and fenestration that complies with the sound transmission coefficient (STC) ratings listed |  | Provide cut sheets for the wall assembly and fenestration indicating the STC ratings.
[6 empty] | 0 | Enter the number of different assemblies in compliance
[6 empty] | 0 | Exterior wall and Roof assembly have STC rating >= 50
[6 empty] | 0 | Fenestration STC rating >= 30
[6 empty] | 0 | Interior spaces: Private adjacent to private STC >= 45
[6 empty] | 0 | Interior spaces: Private adjacent to public/common space STC >= 55
H4.03 | 4 | 0 | #REF! | #REF! | #REF! | Views |  | To comply with this credit, a minimum of 25% of the full time occupants must have line of sight from their work station to the exterior. Earn one point for each 25% of the full time occupants that have line of site to the exterior |  | Provide a furniture plan of the building; indicate the location of building occupants and their line of site to the outdoors. For core and shell buildings, provide the window to wall ratio calculations.
[6 empty] | 0% | Enter the total percentage of occupants that have direct line of sight to the exterior
[6 empty] | 1 point | ≥ 25% and < 50% of full time occupants have line of sight to exterior
[6 empty] | 2 points | ≥ 50% and < 75% of full time occupants have line of sight to exterior
[6 empty] | 3 points | ≥ 75% and < 100% of full time occupants have line of sight to exterior
[6 empty] | 4 points | 100% of full time occupants have line of sight to exterior
H4.04 | 1 | 0 | #REF! | #REF! | #REF! | Outdoor space provided for employees |  | Provide a covered and or screened area outdoors for employee meetings or lunch breaks. To receive credit, this space must be designated non-smoking and be a minimum of 250 SF. |  | Provide a site plan indicating outdoor space, type of cover, square footage and photos.
Name of Designated Professional |  |  |  | #REF! | #REF! | 0 | 0 | 0 | 0
Phone Number and E-mail Address |  |  |  | #REF! | #REF! | 0 | 0 | 0 | 0
CATEGORY 6: MATERIALS
FINAL PROJECT POINTS |  |  | PROJECT POINT ESTIMATE |  |  | Category 6: Materials |  | Description |  | Submittal
| Total Points Available | Final Points Achieved | Targeted Point | ? | No
| 39 | 0 | #REF! | #REF! | #REF!
Prerequisites
To qualify for certification, each project must comply with the 1 prerequisite below and accumulate 5 points, the required category minimum. Use the drop down menus to enter the status of your prerequisite.
Prereq 1 | R | #REF! | #REF! | #REF! | #REF! | Storage & Collection of Recyclables |  | Provide an accessible area (sized based on building use, operations and building size) that serves the entire building and is dedicated to the separation, collection and storage of materials for recycling including (at a minimum) paper, corrugated cardboard, glass, plastics and metals. If fluorescent or High Intensity Discharge (HID) lighting is specified and used on the project, space should be allocated in the recycling room for storage and proper disposal of light bulbs. |  | Floor plan indicating recycling room and photo of space provided in the building.
M1 | 21 | 0 | #REF! | #REF! | #REF! | Material Efficiency and Global Responsibility
M1.01 | 10 | 0 | #REF! | #REF! | #REF! | Remodel Existing Building |  | Rehabilitate existing building. |  | Floor plan of existing building, demolition plan, and new building floor plan.
M1.02 | 4 | 0 | #REF! | #REF! | #REF! | Recycled Content |  |  |  | Submit the completed materials checklist and supporting documentation of the percentages claimed including budget documentation.
Incorporate recycled materials (based on materials cost). Use materials with recycled content such that post-consumer and/or post-industrial recycled content constitutes a minimum of 5% of the total project cost. Earn one additional point for each additional 5% of recycled content materials. The value of the recycled content portion of a material or furnishing shall be determined by dividing the weight of recycled content in the item by the total weight of all material in the item, then multiplying the resulting percentage by the total value of the item.
[6 empty] | 0% | Enter the percent of materials (based on cost calculation) for the building that are recycled content | 1 point | ≥ 5% and < 10% recycled content
[6 empty] | 0% |  | 2 points | ≥ 10% and < 15% recycled content
[6 empty] | 0% |  | 3 points | ≥ 15% and < 20% recycled content
[6 empty] | 0% |  | 4 points | ≥ 20% recycled content
M1.03 | 3 | 0 | #REF! | #REF! | #REF! | Rapidly Renewable Materials |  | Building materials to be rapidly renewable ( plant to harvest cycle <10 years ) |  | Submit calculations demonstrating that the project incorporates the required percentage of rapidly renewable products used in the construction of the project. Submit the completed materials checklist and supporting documentation of the percentages claimed including budget documentation.
Incorporate rapidly renewable (plant to harvest cycle <10 years) for 3% of the total value of all building materials and products used in the project. Earn one additional point for each 2% of additional rapidly renewable materials such as bamboo flooring, wool carpets, straw board, cotton batt insulation, linoleum flooring, poplar OSB, and sunflower seed board and wheatgrass cabinetry qualify for this credit.
[6 empty] | #REF! | Enter the percent of materials (based on cost calculation) for the building that are rapidly renewable | 1 point | ≥ 3% and < 5% rapidly renewable materials
[6 empty] | #REF! |  | 2 points | ≥ 5% and < 7% rapidly renewable materials
[6 empty] | #REF! |  | 3 points | ≥ 7% rapidly renewable materials
M1.4 | 3 | 0 |  |  |  | Certified Wood |  | Wood products are FSC, SFI or CSA certified. |  | Submit a copy of the wood certification and the calculations showing percentage of certified wood used in the construction of the project. Submit the completed materials checklist and supporting documentation of the percentages claimed including budget documentation.
Wood products are FSC, SFI or CSA certified. Use a minimum of 50% of certified wood-based materials and products, for wood building components including, but not limited to, structural framing and general dimensional framing, flooring, finishes, furnishings and non-rented temporary construction applications such as bracing, concrete form work and pedestrian barriers. Earn one additional point for each 25% additional certified wood used on the project.
[6 empty] | 0% | Enter the percent of materials (based on cost calculation) for the building that are certified | 1 point | ≥ 50% and < 75% of certified wood
[6 empty] | 0% |  | 2 points | ≥ 75% and < 100% of certified wood
[6 empty] | 0% |  | 3 points | 100% of certified wood
M1.5 | 1 | 0 | #REF! | #REF! | #REF! | Biobased Materials |  | Earn one point if 5% of the materials, based on cost, that are biobased such as solid wood, engineered wood, bamboo, wool, cotton, cork, agricultural fibers, or other biobased materials with at least 50% biobased content. |  | Cut sheets of materials used and the calculations showing percentage of biobased materials used in the construction of the project. Submit the completed materials checklist and supporting documentation of the percentages claimed including budget documentation.
M2 | 9 | 0 | #REF! | #REF! | #REF! | Waste Management
M2.01 | 4 | 0 | #REF! | #REF! | #REF! | Construction Waste Recycling |  | Develop and implement a waste management plan, quantifying material diversion goals. Recycle and/or salvage a minimum of 50% of construction, demolition and land clearing waste. Calculations can be done by weight or volume, but must be consistent throughout. Earn additional points for increased diversion of waste. |  | Provide copies of the monthly waste reports indicating diverted waste and calculate the total waste material diversion rate
[6 empty] | 0% | Enter the percent of construction and demolition waste diverted | 2 points | ≥ 50% and < 75% waste diverted
[6 empty] | 0% |  | 3 points | ≥ 75% and < 100% waste diverted
[6 empty] | 0% |  | 4 points | 100% waste diverted
M2.02 | 1 | 0 | #REF! | #REF! | #REF! | Leased Floor Coverings |  | Demonstrate that a minimum of 50% of the floor coverings utilized on the project are being leased from the manufacturer and that once the floor coverings are no longer wanted, the manufacture will reclaim the floor coverings for recycling and materials reuse. |  | Provide a copy of the contract that highlights the terms of the purchase / lease of floor coverings that will be taken back by the manufacturer for recycling rather than disposal in landfill
M2.03 | 1 | 0 | #REF! | #REF! | #REF! | Recyclable Materials |  | Use materials that at the end of their useful lifecycle can be recycled by the manufacturer into the raw materials stream of another product. The value of such products will constitute a minimum of 10% of the total value of the materials in the project. The materials selected to comply with this category must be recyclable through a structured existing program. |  | Provide cut sheets for the products calculated as a part of this credit and information about the existing recycling facilities. This credit may also be claimed if the area has an established C&D waste recycling infrastructure.
M2.04 | 1 | 0 | #REF! | #REF! | #REF! | Demountable / Adaptable Interiors |  | A minimum of 50% of the linear feet (LF) of interior wall partitions must be constructed from demountable / adaptable partitions. |  | Provide a floor plan indicating the location of the demountable wall partitions, a calculation of the total LF of partition walls and a calculation of the total LF of demountable walls. Also provide a cut sheet and photos of the installed wall systems used.
M2.05 | 1 | 0 | #REF! | #REF! | #REF! | Durable Materials, Exterior Finish Materials |  | Use finish systems and materials capable of withstanding the moisture and heat impacts of the local climate for a period of 30 years on 100% of the exposed exterior surfaces. Exterior surface products must have a minimum of a 30 year warranty. |  | Provide plan details identifying the exterior materials, approved submittals and corresponding 30-year warranties for all materials that are 100% exposed.
M2.06 | 1 |  | #REF! | #REF! | #REF! | Low Maintenance Finishes |  | Use interior and exterior finish materials that require minimal or no periodic cleaning. Use materials (on the floors, walls and ceilings) that can be maintained in a serviceable condition with minimal periodic cleaning for 100% of the interior finishes and 50% (by surface area) of the exterior finishes of the building. |  | Provide copies of the manufacturer’s recommended maintenance procedures for the interior and exterior finishes.
M3 | 9 | 0 | #REF! | #REF! | #REF! | Local/Regional Materials
M3.01 | 4 | 0 | #REF! | #REF! | #REF! | Local Manufacturing
[6 empty] | Earn one point by using a minimum of 25% (by cost) based on project cost (div 2-10) of building materials and products that are manufactured within a 700 mile radius of the project site. Earn one additional point for each additional 25% of materials that are manufactured within 700 miles of the project site. |  |  |  | Submit the completed materials checklist and supporting documentation of the percentages claimed including budget documentation.
[6 empty] | 0% | Enter the percent of materials (based on cost calculation) for the building that are manufactured locally | 1 point | ≥ 25% and < 50% of building materials manufactured within 700 mile radius
[6 empty] | 0% |  | 2 points | ≥ 50% and < 75% of building materials manufactured within 700 mile radius
[6 empty] | 0% |  | 3 points | ≥ 75% and < 100% of building materials manufactured within 700 mile radius
[6 empty] | 0% |  | 4 points | 100% of building materials manufactured within 700 mile radius
M3.02 | 3 | 0 | #REF! | #REF! | #REF! | Local Raw Material Extraction |  |  |  | Submit the completed materials checklist and supporting documentation of the percentages claimed including budget documentation.
A minimum of 10% of the project materials are made from raw materials that are harvested, extracted, or recovered within a 700 mile radius from project site (div 2-10). Earn additional points for each additional 10% of the project materials that are extracted within 700 miles of project site.
[6 empty] | 0% | Enter the percent of materials (based on cost calculation) for the building that are harvested, extracted, and manufactured locally | 1 point | ≥ 10% and < 20% harvested, extracted or recovered within 700 mile radius
[6 empty] | 0% |  | 2 points | ≥ 20% and < 30% harvested, extracted or recovered within 700 mile radius
[6 empty] | 0% |  | 3 points | ≥ 30% harvested, extracted or recovered within 700 mile radius
M3.03 | 2 | 0 | #REF! | #REF! | #REF! | Resource Reuse |  |  |  | Submit the completed materials checklist and supporting documentation of the percentages claimed including budget documentation.
Use salvaged, refurbished or reused materials, products and furnishings for at least 5% of building materials (based on cost) to earn one point. An additional point may be earned by reusing 10% of materials.
[6 empty] | #REF! | Enter the percent of materials (based on cost calculation) for the building that are harvested, extracted, and manufactured locally | 1 point | ≥ 5% and < 10% of salvaged, refurbished or reused
[6 empty] | #REF! |  | 2 points | ≥ 10% of salvaged, refurbished or reused
Name of Designated Professional |  |  |  | #REF! | #REF! | 0 | 0 | 0 | 0
Phone Number and E-mail Address |  |  |  | #REF! | #REF! | 0 | 0 | 0 | 0
CATEGORY 7: DISASTER MITIGATION
FINAL PROJECT POINTS |  |  | PROJECT POINT ESTIMATE |  |  | Category 7: Disaster Mitigation |  | Description |  | Submittal
| Total Points Available | Final Points Achieved | Targeted Point | ? | No
| 33 | 0 | #REF! | #REF! | #REF!
To qualify for certification accumulate 10 points, the required category minimum.
DM1 | 16 | 0 | #REF! | #REF! | #REF! | Hurricane Resistance
DM1.01 | 3 | 0 | #REF! | #REF! | #REF! | Impact Glazing |  | ALL installed glazing is impact resistant. |  | Provide the manufacturer’s cut sheets for the impact resistant products indicating the required approvals and classifications. Photos of the window stickers and or shop drawings may also be provided.
DM1.02 | 3 | 0 | #REF! | #REF! | #REF! | Building Integrated Hurricane Shutters |  | Building is equipped with solid, integrated Miami Dade approved hurricane shutters. Shutters that rain can penetrate or shutters that must be manually installed do not qualify for this credit. |  | Signed approved submittal and photos of installed shutters.
DM1.03 | 2 | 0 | #REF! | #REF! | #REF! | Building Hardening |  | Building is engineered to withstand design pressures that are 20 mph greater than the code requirements for the area. |  | Design calculations and a narrative from the architect or structural engineer explaining measures taken to improve the buildings resistance to hurricanes.
DM1.04 | 3 | 0 | #REF! | #REF! | #REF! | Uninterrupted Operations |  | The building through use of renewable energy or generators must be able to continue operations during times of extended grid source power loss. The power back-up system must be designed to provide a minimum 8 hours of operation per day for 3 days. |  | Approved submittal and photos of installed system
DM1.05 | 5 |  | #REF! | #REF! | #REF! | Building is designated Hurricane Shelter |  | The building is designed to meet or exceed the requirements for Florida hurricane shelters. Requirements may vary based on local jurisdiction and wind loads. The credits are only available if the building complies with the Hurricane Shelter requirements of the location. |  | A brief narrative describing the features added to comply with the local hurricane shelter requirements.
DM2 | 9 | 0 | #REF! | #REF! | #REF! | Pest Management
DM2.01 | 3 | 0 | #REF! | #REF! | #REF! | Termite Prevention |  | The building uses an alternative to traditional soil poison for termite treatment. Systems may include the use of borate or Alkaline Copper Quaternary (ACQ) treated lumber or termite bait systems. To achieve this credit any and all plants, turf and irrigation lines must be a minimum of 3’ from the foundation. Additionally, any foam insulation must terminate above ground. The exterior cladding of the building must also terminate at least 8” above grade. Rainwater from the roof must also be dispersed a minimum of 3’ from the building foundation (by the use of downspouts or scuppers and extensions or splash-blocks). All AC condensate lines must also discharge a minimum of 3’ from the building. |  | Provide appropriate drawings and specifications, illustrating compliance to all requirements.
DM2.02 | 3 | 0 | #REF! | #REF! | #REF! | Physical Termite Barrier |  | Physical barriers must be used in addition to or in lieu or traditional termite treatments. Physical barriers include stainless steel mesh, elastomeric plumbing boots, or other means of physically sealing the slab penetrations. |  | Provide photos showing all sealed slab penetrations.
DM2.03 | 3 | 0 | #REF! | #REF! | #REF! | Integrated Pest Management |  | Work with a skilled pest control professional to develop an Integrated Pest Management Plan that addresses the following four items: • Monitoring and prevention of pest populations. • Application of pesticides only “as needed” after prevention and physical controls have been implemented. • Selecting the least hazardous pesticides for control of targeted pests. • Precision targeting of pesticides to areas not contacted or accessible to the occupants. |  | IPM plan
DM3 | 6 | 0 | #REF! | #REF! | #REF! | Flood
DM3.01 | 2 | 0 | #REF! | #REF! | #REF! | Finished Floor Elevation (FFE) |  | FFE must be 12" above 100 year flood plain or finished grade adjacent to building, whichever is higher. All grades around building must slope away from the foundation a minimum of 6” at 10’-0” distance. The 100-year flood plain is determined by FEMA. |  | Provide the appropriate drawings illustrating the foundation design, floor elevation and grading requirements. Include a copy of the NFIP Elevation Certificate certified by the surveyor, engineer or architect showing the 100-year flood plain elevation or grade.
DM3.02 | 2 | 0 | #REF! | #REF! | #REF! | All Mechanical Equipment Pads |  | All mechanical equipment pads must be 12" above 100 year flood plain or grade, whichever is higher. All grades around building must slope away from the foundation a minimum of 6” at 10’-0” distance. The 100-year flood plain is determined by FEMA. |  | Provide the appropriate drawings illustrating the foundation design, floor elevation and grading requirements. Include a copy of the NFIP Elevation Certificate certified by the surveyor, engineer or architect showing the 100-year flood plain elevation or grade.
DM3.03 | 2 | 0 | #REF! | #REF! | #REF! | If building is within the 1 coastal mile zone |  | For building within 1 mile of the coast, or seaward of the Coastal Construction Control Line the FFE and equipment elevations are 24" above 100 year flood plain. |  | Provide the appropriate drawings illustrating the building proximity to the coast and the elevations of the FFE and equipment slabs. Include a copy of the NFIP Elevation Certificate certified by the surveyor, engineer or architect.
DM4 | 2 | 0 | #REF! | #REF! | #REF! | Fire Resistance
| 2 | 0 | #REF! | #REF! | #REF! | Fire Resistant Exterior Finishes |  | Project must utilize fire-resistant exterior wall cladding, roof covering or sub-roof, soffit and vent materials. An exterior cladding other than wood or vinyl must be used on all exterior walls. A roof covering other than asphalt shingles or wood shakes must be used on the entire roof. Roof covering fire resistance shall exceed Code requirements by a minimum of one classifications (for example, install Class “A” when Code requires Class “B”). Soffit and vent materials must be other than wood or vinyl. When these parts of the building are compromised, embers from nearby fires can enter into the attic. |  | Provide the completed Letter Template, signed by the architect or other responsible party, and appropriate drawings and manufacturer’s cut sheets illustrating the fire resistance of the exterior finish materials.
Name of Designated Professional |  |  |  | #REF! | #REF! | 0 | 0 | 0 | 0
Phone Number and E-mail Address |  |  |  | #REF! | #REF! | 0 | 0 | 0 | 0
CATEGORY 8: Innovation
FINAL PROJECT POINTS |  |  | PROJECT POINT ESTIMATE
| Total Points Available | Final Points Achieved | Targeted Point | ? | No | Brief Credit Description | Environemntal Benefit | Documentation Submitted
| 5 | 0 | 0 | 0 | 0 | Please Enter Environmental Benefit of the proposed Innovative Credit | Please describe the documntation submitted supporting the innovative credit request
INN 01 | 1 | 0 | - | - | -
INN 02 | 1 | 0 | - | - | -
INN 03 | 1 | 0 | - | - | -
INN 04 | 1 | 0 | - | - | -
INN 05 | 1 | 0 | - | - | -
Project Point Summary
Minimum Points to Qualify (may be over 100 if a category minimum is missed) | [5 empty] | 100 | Please refer to Standards Documents and Green Commercial Reference Guide for additional information.
|  | Category |  |  |  | Your Score | Required Min
|  | Category 1: Project Management |  |  |  | 0 | 0 Points
|  | Category 2: Energy |  |  |  | 0 | 30 Points
|  | Category 3: Water |  |  |  | 0 | 30 Points
|  | Category 4: Site |  |  |  | 0 | 10 Points
|  | Category 5: Health |  |  |  | 0 | 10 Points
|  | Category 6: Materials |  |  |  | 0 | 5 Points
|  | Category 7: Disaster Mitigation |  |  |  | 0 | 10 Points
|  | Category 8: Innovation |  |  |  | 0 | 0 Points
[5 empty] | Total: | 0
[5 empty] | Total Needed: | 100
Certification Level
To Qualify your project must
|  | Bronze |  | 0 - 30 |  | points over the projet's adjusted required minimum
|  | Silver |  | 31 - 60 |  | points over the projet's adjusted required minimum
|  | Gold |  | 61 - 90 |  | points over the projet's adjusted required minimum
|  | Platinum |  | > 90 |  | points over the projet's adjusted required minimum
|  |  | -100 |  |  |  | 0
Note on I153: 1/1/03 HCFC-141b ban on production and consumption 1/1/20 HCFC-22/142b Freeze on production and consumption Ban on virgin unless used as feedstock or refrigerant in appliance manufactured prior to Jan 1, 2010 1/1/15 All other HCFC's Freeze on production and consumption Ban on all virgin HCFCs used as feedstock or refrigerant in appliances manufactured prior to Jan 1, 2020 1/1/20 HCFC-22/HCFC-142b Ban on production and consumption 1/1/30 All other HCFCs Ban on production and consumption
Note on I432: Develop and implement an Indoor Air Quality (IAQ) Management Plan for the construction and pre-occupancy phases of the building as follows: • During construction meet or exceed the minimum requirements recommended in Design Approaches of the Sheet Metal and Air Conditioning National Contractors Association (SMACNA) IAQ Guideline for Occupied Buildings under Construction, 1995. • Protect stored on-site or installed absorptive materials from moisture damage. • Replace all filtration media immediately prior to occupancy. Filtration media shall have a Minimum Efficiency Reporting Value (MERV) of 13, as determined by ASHRAE 52.2-1999 for media installed at the end of construction, and a MERV of 8, for media used to protect HVAC at each return air grill during construction.
Note on I441: *This test is only required if carpets and fabrics with styrene butadiene rubber (SBR) latex backing material are installed as part of the base building systems. Test for the following contaminants and maximum concentration: Contaminant Maximum Concentration Formaldehyde - 50 parts per billion Particulates (PM10) - 50 micrograms per cubic meter Total Volatile Organic Compounds (TVOC) - 500 micrograms per cubic meter * 4-Phenylcyclohexene (4-PCH) - 6.5 micrograms per cubic meter Carbon Monoxide (CO) - 9 part per million and no greater than 2 parts per million above outdoor levels.
Note on I443: Architectural Applications Current VOC Limit Indoor Carpet Adhesives 50 Carpet Pad Adhesives 50 Outdoor Carpet Adhesives 150 Wood Flooring Adhesive 100 Rubber Floor Adhesives 60 Subfloor Adhesives 50 Ceramic Tile Adhesives 65 VCT and Asphalt Tile Adhesives 50 Dry Wall and Panel Adhesives 50 Cove Base Adhesives 50 Multipurpose Construction Adhesives 70 Structural Glazing Adhesives 100 Single Ply Roof Membrane Adhesives 250
Note on I497: Incorporate recycled materials (based on materials cost). Use materials with recycled content such that post-consumer and/or post-industrial recycled content constitutes a minimum of 5% of the total project cost. Earn one additional point for each additional 5% of recycled content materials. The value of the recycled content portion of a material or furnishing shall be determined by dividing the weight of recycled content in the item by the total weight of all material in the item, then multiplying the resulting percentage by the total value of the item. Mechanical and electrical components shall not be included in this calculation. Recycled content materials shall be defined in accordance with the Federal Trade Commission document, Guide for the Use of Environmental Marketing Claims, 15 CFR 260.7 (e), available at www.ftc.gov/bcp/grnrule/guides980427.htm.
Note on I508: Use a minimum of 50% of wood-based materials and products, certified in accordance with the Forest Stewardship Council (FSC) Guidelines, for wood building components including, but not limited to, structural framing and general dimensional framing, flooring, finishes, furnishings and non-rented temporary construction applications such as bracing, concrete form work and pedestrian barriers. Earn one additional point for each 25% additional certified wood used on the project.

## DESIGN REVIEW CREDITS (hidden)
| Category | Max Points | Current Score | [5 empty] | Required Min
Points Claimed
| Category 1: Project Management | 17 |  | 0 |  |  |  |  | 0 Points
| Category 2: Energy | 120 |  | 0 |  |  |  |  | 30 Points
| Category 3: Water | 110 |  | 0 |  |  |  |  | 30 Points
| Category 4: Site | 91 |  | 0 |  |  |  |  | 10 Points
| Category 5: Health | 75 |  | 0 |  |  |  |  | 10 Points
| Category 6: Materials | 39 |  | 0 |  |  |  |  | 5 Points
| Category 7: Disaster Mitigation | 49 |  | 0 |  |  |  |  | 10 Points
| Category 8: Innovation | 5 |  | 0
| TOTAL | 506 |  | 0
| Total Needed | 100 |  | 195
|  |  | FINAL |  | PRELIMINARY
|  | TOTAL AVAILABLE | FGBC AWARDED | Submitted/Claimed | Yes | Maybe |  | Comments | SUBMITTAL REQUIRED
CATEGORY 1: PROJECT MANAGEMENT |  | 17 |  | 0 | #REF! | #REF! | #REF!
Prerequisite 1 | Green Project Meeting | R |  |  | #REF! | #REF! | #REF! |  | Provide documentation of design charrette, virtual or in person, such as a copy of the meeting agenda, outline of notes, dated sign in sheet and or screen captures of the virtual attendees. Provide a copy of the FGBC Checklist that resulted from the Charrette.
PM2.00 | Building Information Modeling | 5 |  | 0 | #REF! | #REF! | #REF! |  | Provide a minimum of 6 examples of 3D renderings and conflict reports, Meeting minutes discussing conflict resolution may be submitted in lieu of conflict reports.
PM3.00 | Cost Benefit Analysis | 5 |  | 0 | #REF! | #REF! | #REF! |  | The project must submit a copy of the FGBC Checklist from: 1. The team kickoff meeting 2. 100% Construction Document Phase 3. Final FGBC Submittal Include assumptions regarding interest rates, life of materials, and any other assumptions made for the analysis. A short narrative must accompany each credit explaining the options reviewed, environmental benefits, and reasoning for final selection for inclusion in the project.
PM1.05 | Green Education | 1 |  | 0 | #REF! | #REF! | #REF! |  | Submit a floor plan of the building indicating the location of the signs, the content for each of the 5 signs, and either a graphic design of the sign or a photo of the actual sign.
|  | TOTAL AVAILABLE | FGBC AWARDED | Submitted/Claimed | Yes | Maybe
CATEGORY 2: ENERGY |  | 120 |  | 0 | #REF! | #REF! | #REF!
Prerequisite 1 | Owner Project Requirements (OPR) | R |  | 0 | #REF! | #REF! | #REF! |  | Submit a narrative explaining the OPR for the project clearly indicating the minimum project goals for each of the FGBC categories.
Prerequisite 2 | Basis of Design (BOD) | R |  | 0 | #REF! | #REF! | #REF! |  | The design team must submit a narrative that explains how the design decisions support the Owner project requirements. The BOD must include a description from the design team as to how each of the FGBC category specific owner goals will be achieved.
Prerequisite 3 | Testing and balancing of installed equipment | R |  | 0 | #REF! | #REF! | #REF! |  | The design team shall provide a copy of the testing and balancing report.
Prerequisite 4 | Minimum Energy Performance | R |  | 0 | #REF! | #REF! | #REF! |  | Submit a copy of the Energy Gauge Summit “Total Building Performance Method for Commercial Buildings – Project Summary” (Form 506-2010) or its equivalent) from software approved by the Florida Building Commission that identifies the percent above code minimum the proposed building design has achieved.
Prerequisite 5 | CFC Reduction in HVAC Equipment | R |  | 0 | #REF! | #REF! | #REF! |  | Mechanical engineer will submit a signed letter declaring that the building’s new HVAC&R systems do not use CFC-based refrigerants and a mechanical schedule showing HVAC equipment.
E1.01 | Input building information into EPA Target Finder | 1 |  | 0 | #REF! | #REF! | #REF! |  | Submit a copy of the printout of the building from the Target Finder Program. Please note that there are instances where the Target Finder database does not have enough information to generate a report for your building type. If you enter your building data and the report results in an error, simply provide a copy of the error report page and you will be awarded 1 point.
E2.01 | Input building into Portfolio Manager | 1 |  | 0 | #REF! | #REF! | #REF! |  | Submit a print out showing the project listed in Portfolio Manager
E2.02 | Grant FGBC access to the project Portfolio Manager account | 1 |  | 0 | #REF! | #REF! | #REF! |  | Submittals: User name and password (access information) for Portfolio Manager
E3.01 | Fundamental Building Systems Commissioning | 4 |  | 0 | #REF! | #REF! | #REF! |  | Submit a copy of the CxA signed contract (black out fees), OPR, BOD, Commissioning Plan and Commissioning Report. The commissioning Plan should include an overview of the commissioning process, a list of systems and features, the commissioning participants and their roles, a communication and management plan, an outline of the scope of commissioning tasks, and a schedule. Where possible, include copies of the completed start up checklists. The commissioning report should contain the analysis of whether each commissioned system or component meets the design intent, specifications, was properly installed, passed the functional performance tests, was properly documented in the O&M manuals, and was covered in the operator training.
E3.02 | Advanced Building Systems Commissioning | 5 |  | 0 | #REF! | #REF! | #REF! |  | Copy of signed contract explaining scope of work (contract amount may be excluded). Provide a copy of the CxA design document review report provided to the owner and design team, provide a copy of the review notes of the specifications provided to the design team, provide a copy of the owner manual for re-commissioning and copy of building operation review contract.
E3.03 | Additional Building Systems Commissioning | 1 |  | 0 | #REF! | #REF! | #REF! |  | Copy of signed contract explaining scope of work (contract amount may be excluded) and a letter from the CxA or the building owner stating all CxA duties were completed. Also, should include a list of equipment from the CxA that they recommended for additional commissioning.
E4 | Energy Performance Improvement (max of 60pts) | 60 |  | 0 | #REF! | #REF! | #REF! |  | A copy of the Florida Energy Code calculations and input summary. Note the following inputs into the Energy Code calculations will be verified with the field installed design/equipment. Please submit stamped, approved and signed construction submittals, OR representative photos and detailed photos of the air handers, condensing units, roof-top units, glazing stickers, water heaters, insulation and lighting. The following Energy performance inputs will be verified: lighting, wall construct and insulation, window solar heat gain coefficient and u-factors, roof construct and insulation, system types and efficiencies, water heaters and exterior lighting.
E5 | Renewable Energy Production | 20 |  | 0 | #REF! | #REF! | #REF! |  | Provide a copy of the contract for the purchase of renewable energy indicating the types of renewable purchased and the total kWh of energy production capacity.
E6 | Green Power | 4 |  | 0 | #REF! | #REF! | #REF! |  | Submittals: Provide a copy of the green power purchase contract.
E7 | Daylight Sensors | 2 |  | 0 | #REF! | #REF! | #REF! |  | Floor plan with location of daylight sensors, approved submittals and photos of installed sensors.
E8 | Occupancy Sensors |  |  |  | #REF! | #REF! | #REF! |  | Floor plan indicating the location of the occupancy sensors, approved submittals and photos of installed sensors.
E9 | Interior Lighting | 1 |  | 0 | #REF! | #REF! | #REF! |  | Provide electrical drawings, approved submittal for sensors and photos of installed sensors
E10 | Lighting Power Density | 5 |  | 0 | #REF! | #REF! | #REF! |  | Signed approved lighting submittal, photos of installed lighting. Provide the Watt per square foot calc that support the 1-5 points claimed.
E11 | Exterior Lighting Efficiency | 3 |  | 0 | #REF! | #REF! | #REF! |  | Signed approved lighting submittal, photos of installed lighting and Watt per square foot calc.
E12 | Solar Study of Building | 2 |  | 0 | #REF! | #REF! | #REF! |  | Submit the design or orientation modification that was incorporated into the project to reduce solar heat gain as a result of the solar study. Provide copies of the solar study graphics and outputs.
E13 | Energy Monitoring Interface | 5,10 |  | 0 | #REF! | #REF! | #REF! |  | A floor plan showing the location of the energy monitoring interface device(s), approved submittal for system and photos of the device(s) with the installed information sign.
|  | TOTAL AVAILABLE | FGBC AWARDED | Submitted/Claimed | Yes | Maybe
Category 3: Water Points |  | 110 | 0 | #REF! | #REF! | #REF! |  | 0
Prereq 1 | No Invasive Plants | R |  | 0 | #REF! |  |  |  | Submittals: Landscape plan and plant list
W Prereq 2 | Irrigation zones for turf and landscape beds are separate. | R |  | 0 | #REF! |  |  |  | Submittals: Landscape plan indicating vegetation and irrigation zones, location, and type of controller.
W Prereq 3 | Rain shut off device installed CORRECTLY and operable | R |  | 0 | #REF! |  |  |  | Submittals: Field inspection report signed by a responsible team member indicating that the rain shut off device is correctly functioning.
W Prereq 4 | Drought Tolerant Landscape, 50% | R |  | 0 | #REF! |  |  |  | Submittals: Plant list for the project specifically identifying Florida Friendly low water plants
W1.01 | Toilets | 0,1,2,3 |  | 0 | #REF! | #REF! | #REF! |  | Signed approved submittal and photos of installed fixtures.
W1.02 | Urinals | 0,1,2,3 |  | 0 | #REF! | #REF! | #REF! |  | Signed approved submittal and photos of installed fixtures.
W1.03 | Lavatory Faucets | 0,2,3 |  | 0 | #REF! | #REF! | #REF! |  | Signed approved submittal and photos of installed fixtures.
W1.04 | Kitchen Faucets | 0,1,2 |  | #REF! | #REF! | #REF! | #REF! |  | #REF!
W1.05 | Showerheads | 0,1,2,3 |  | 0 | #REF! | #REF! | #REF! |  | Signed approved submittal and photos of installed fixtures.
W1.06 | Dishwashers | 0,1,2 |  | 0 | #REF! | #REF! | #REF! |  | Signed approved submittal and photos of installed fixtures.
W2.01 | Air conditioner condensate collected and used to reduce potable water use | 1 |  | 0 | #REF! | #REF! |  |  | Construction drawings indicating design and location of system
W2.02 | Greywater System - dual piping system is installed throughout building | 3-28 |  | 0 | #REF! | #REF! | #REF! |  | Construction drawings indicating design and location of system, approved submittal for system and photos of installed system
W3 | Rainwater Harvesting | 0,3,5,10 |  | 0 | #REF! | #REF! | #REF! |  | Construction drawings indicating design and location of system, signed approved submittal of system installed and photos of installed system.
W4 | Installed Landscape
W4.01 | Plants/trees from drought-tolerant list | 0,1,2,3 | 0 | [5 empty] | Letter verifying compliance with the criteria is signed by one of the following: the landscape architect, a WaterStar or WaterSense Certifier, a Florida Friendly Landscape representative, or a Master Gardener. The team may also provide a list of installed plants and the corresponding plant drought tolerance rating according to Florida Friendly Landscape database. http://www.floridayards.org/fyplants/index.php
W4.02 | Turf/sod Percentage | 5 | 0 | [5 empty] | Site plan indicating total SF of site and total SF of turf, turf calculation as a percentage of the site and or turf square footage as purchased on the plant list invoice.
W4.03 | No Permanent in-Ground Irrigation System | 10 | 0 | [5 empty] | Landscape plan and plant list. Letter verifying compliance with the criteria is signed by one of the following: the landscape architect, a WaterStar or WaterSense Certifier, a Florida Friendly Landscape representative, or a Master Gardener.
W4.04 | All plants/trees selected to be compatible with local environment / microclimate | 2 | 0 | [5 empty] | Landscape plans and photos of installed vegetation. Letter verifying compliance with the criteria is signed by one of the following: the landscape architect, a WaterStar or WaterSense Certifier, a Florida Friendly Landscape representative, or a Master Gardener.
W4.05 | Plants with similar maintenance requirements grouped together | 2 | 0 | [5 empty] | Landscape plans and photos of installed mulched vegetation
W4.06 | Mulch (non cypress) applied 3 - 4 inches deep around plants / no volcano mulch | 2 | #REF! | [5 empty] | #REF!
W5 | Water Conservation Certifications
W5.01 | Meet or exceed Florida WaterStar™ or WaterSense Standards | 5 | [6 empty] | Submittals: Copy of certificate
W5.02 | Florida Friendly Landscape™ Program Certification | 2 | [6 empty] | Submittals: Copy of certificate
W6 | Installed Irrigation | 15 | 0 | [5 empty] | Irrigation system design drawing as installed and irrigation schedule.
|  | Points Available | Points Claimed
|  |  | Points Claimed | Points AWARDED
CATEGORY 4: Site |  | 91 | 0 | #REF! | #REF! | #REF! | 0 | 0
Prereq 1 | Copy of Stormwater Pollution Prevention Plan (SWPPP) and Florida Department of Environmental Protection (FDEP) Notice of Intent (NOI) onsite | R | 0 | #REF! | #REF! | #REF! | Stormwater Pollution Prevention Plan (SWPPP) and Florida Department of Environmental Protection (FDEP) Notice of Intent (NOI) onsite | 0 | Submittals: Copy of Notice of Intent
S1 | FDEP Professional | 3 | 0 | #REF! | #REF! | #REF! | FDEP Professional | 0 | Name of Certified FDEP Professional and a copy of the page of the permit application identifying the FDEP individual and their contact information.
S2 | Site Selection | 26 | 0 | #REF! | #REF! | #REF! | Site Selection | 0
S2.01 | Select Appropriate Site | 1 | 0 | #REF! | #REF! | #REF! | Select Appropriate Site | 0 | Map of Urban Growth Boundary with project site identified.
S2.02 | Urban Growth Boundary | 1 | 0 | #REF! | #REF! | #REF! | Urban Growth Boundary | 0 | Letter from the local government indicating that the site is “permit ready” or a preferred site targeted for development.
S2.03 | Permit Ready Site | 1 | 0 | #REF! | #REF! | #REF! | Permit Ready Site | 0 | Letter from the local government indicating that the site is “permit ready” or a preferred site targeted for development.
S2.04 | Greyfield/Redevelopment of an existing site | 3 | 0 | #REF! | #REF! | #REF! | Greyfield/Redevelopment of an existing site | 0 | Copy of a site plan with the existing conditions at the time of permit application. Copy of Civil demolition plan
S2.05 | Brownfield Redevelopment | 5 | 0 | #REF! | #REF! | #REF! | Brownfield Redevelopment 5 points for site (soil and groundwater) contamination | 0 | Provide a copy of the Phase II Environmental Site Assessment OR a letter from a local, state or federal regulatory agency confirming that the site is classified as a brownfield.
S2.06 | Access to Public Transportation | 2-4 | 0 | #REF! | #REF! | #REF! | Access to Public Transportation: 2 Points: 60 weekday and 40 weekend trips 3 Points: 76 weekday and 50 weekend trips 4 Points: 100 weekday and 65 weekend trips | 0 | Regional/Local drawing or transit map highlighting the building location and the fixed rail stations and bus lines and indicate the distances between them. Include a scale bar for distance measurement.
S2.07 | Adjacent to dense residential development | 1 | 0 | #REF! | #REF! | #REF! | Adjacent to dense residential development | 0 | Area map that identifies adjacent properties, their use, and the building site.
S2.08 | Access to Basic Services | 1-10 | 0 | #REF! | #REF! | #REF! | Access to Basic Services-1 point awarded for each 3 unique services | 0 | Aerial context map with building location, and location and type of basic services within ½ mile.
S3 | Site Enhancement | 9 | 0 | #REF! | #REF! | #REF! | Site Enhancement | 0
S3.01 | Wetland Protection and Enhancement | 2 | 0 | #REF! | #REF! | #REF! | Wetland Protection and Enhancement | 0 | Site map identifying wetlands, plant list and restoration plan, delineating 25’ upland buffer and showing that no irrigation will be installed within the 25’ upland buffer.
S3.02 | Minimize Site Disturbance | 1 | 0 | #REF! | #REF! | #REF! | Minimize Site Disturbance | 0 | Copy of project site indicating building footprint, square footage of building footprint and outlining site cleaning operation boundaries and staging areas. Provide photos of site demonstrating minimal site disturbance.
S3.03 | Site Open Space | 2,4 | 0 | #REF! | #REF! | #REF! | Site Open Space 2 points: Increased Open Space 4 points: Increased Shaded Open Space | 0 | Provide a site plan with the building footprint, square footage of building footprint (or a copy of the local zoning open space requirements) that shows the designated open space and landscape plan. If claiming shaded area using trees, also provide a list of trees and their projected canopies after 10 years
S3.04 | Sidewalks | 1 | 0 | #REF! | #REF! | #REF! | Sidewalks | 0 | Site plan showing sidewalks and photos of completed installed sidewalks.
S3.05 | Connectivity | 1 | 0 | #REF! | #REF! | #REF! | Connectivity | 0 | Site plan showing connections and trails. Include photos of completed site identifying connectivity features.
S4 | Reduce Heat Islands - Hardscape | 17
S4.01 | Minimize Provided Parking | 1-3 | 0 | #REF! | #REF! | #REF! | Parking Capacity | 0 | Provide a calculation of the zoning required parking spaces, a letter from the local jurisdiction indicating the projects parking requirements and a site plan with a total parking count.
S4.02 | Under Building Parking | 3 | 0 | #REF! | #REF! | #REF! | Under Building or Structured Parking | 0 | Provide construction drawings and photos of structured parking.
S4.03 | Shaded, Covered or High Albedo Hardscape | 2-4 | 0 | #REF! | #REF! | #REF! | Shaded, Covered or High Albedo Hardscape | 0 | Provide a site plan identifying all the site features and hardscape quantities. Provide approved submittals and photos of hardscape materials and photos of installed hardscape.
S4.05 | Alternative Fuel Vehicles | 1,2,3,4 | 0 | #REF! | #REF! | #REF! | Alternative Fuel Vehicles | 0 | Plan identifying location of preferred parking, description of charging apparatus and photos of installed equipment
S5 | Reduce Heat Islands - Roof | 4 | 0 | #REF! | #REF! | #REF! | Reduce Heat Islands - Roof | 0 | Provide a roof drawing with area calculations, signed approved submittal of roof materials and photos of installed roofing where possible.
S6 | Reduce Heat Islands - Building | 1-4 |  | #REF! | #REF! | #REF! | Roof is designed to reduce heat island effect | 0 | Provide a cut sheet of the exterior wall coating/paint, shading calculations, and photos of building exterior.
S7 | Stormwater | 18 | 0 | #REF! | #REF! | #REF! | Stormwater | Total Pervious Hardscape
S7.01 | Less than 10 acres, less than 2 acres of impact (<10<2) | 1-3 | 0 | #REF! | #REF! | #REF! | Less than 10 acres, less than 2 acres of impact (<10<2) | 0 | Civil Engineer stormwater calculations.
S7.02 | Standard General | 1-3 | 0 | #REF! | #REF! | #REF! | Alternative Stormwater Detention | 0 | Civil Engineering stormwater calculations and narrative explaining how the design improves the water quality
S7.03 | Treat Stormwater from adjacent sites | 0 | 0 | #REF! | #REF! | #REF! | 0 | Stormwater percentage treated by Low Impact Development (LID) techniques | Civil Engineering stormwater calculations and narrative indicating quantity and treatment of stormwater collected from adjacent sites.
S7.04 | Littoral Vegetation of Manmade Stormwater Detention | 1-3 | 0 | #REF! | #REF! | #REF! | Littoral Vegetation of Manmade Stormwater Detention | 0 | Littoral zone of man-made stormwater detention basins that function as wet ponds shall have a minimum of 50% of the pond bank vegetated with native wetland plants of diverse species in appropriate locations for the vegetation type. To create this landscaped littoral shelf, the slope between the normal water level elevation and three feet below the normal water level elevation should be no greater than 6:1. Earn one point for 50% of pond bank coverage and earn an additional point for each additional 25% of pond bank coverage.
S7.05 | Pervious Hardscape | 1-3 | 0 | #REF! | #REF! | #REF! | Pervious Hardscape | 0 | Site drawing with pervious hardscape identified, approved submittal of hardscape materials, percolation calculation and photos of installed hardscape.
S7.06 | Alternative Stormwater Detention | 1-3 | 0 | #REF! | #REF! | #REF! | Alternative Stormwater Detention | 0 | Site design, stormwater calculations, construction details of low impact development designs and photos of final installed stormwater system.
S8 | Vehicular Transportation Alternatives | 4 | 0 | #REF! | #REF! | #REF! | Vehicular Transportation Alternatives | 0
S8.01 | Bicycle Storage | 2 | 0 | #REF! | #REF! | #REF! | Bicycle Storage | 0 | Site plan identifying bike racks and cut sheet of bike racks selected.
S8.02 | Changing Rooms | 1 | 0 | #REF! | #REF! | #REF! | Changing Rooms | 0 | Floor plan that identifies changing room.
S8.03 | Showering Facility | 1 | 0 | #REF! | #REF! | #REF! | Showering Facility | 0 | Floor plan that identifies the showers.
S9 | Exterior Lighting (not attached to building) | 6 | 0 | #REF! | #REF! | #REF! | Exterior Lighting (not attached to building) | 0
S9.01 | Meets Dark Sky Requirements | 1 | 0 | #REF! | #REF! | #REF! | Meets Dark Sky Requirements | 0 | Provide signed approved submittal and photos of installed lighting.
S9.02 | Lights Provide >95 lumens/watt | 1 | #REF! | #REF! | #REF! | #REF! | Lights Provide >95 lumens/watt | 0 | Provide signed approved submittal and photos of installed lighting.
S9.03 | Lights are Solar Powered | 1-3 | 0 | #REF! | #REF! | #REF! | Lights are Solar Powered | 0 | Cut sheets of lighting fixtures selected and a copy of the landscape plan that indicates mature growth does not obstruct lights.
S9.04 | Exterior lighting is on motion and daylight sensors | 1 | 0 | #REF! | #REF! | #REF! | Exterior lighting is on timers or daylight sensors | 0 | Provide approved submittal of sensors or timer or lighting submittal indicting sensors are integral to lights. Include Site plan with location of daylight/motion sensors. Provide photos of installed sensors and installed lighting.
|  | Points Available | Points Claimed
|  |  | Points Claimed | Points AWARDED
CATEGORY 5: Health |  | 75 | 0 | #REF!
Prereq 1 | Environmental Tobacco Smoke (ETS) Control | R |  | #REF! | #REF! | #REF! | Environmental Tobacco Smoke (ETS) Control | 0 | Photos of no smoking signs installed at all main building entrances are required. If smoking is allowed on the site, please provide dimensioned site plan indicating designated smoking area indicating the distances to doors and intakes. If no smoking campus or building, please provide the written policy.
Prereq 2 | Indoor Air Quality (IAQ) Management Plan, During Construction | R |  | #REF! | #REF! | #REF! | Indoor Air Quality (IAQ) Management Plan, During Construction | 0 | Provide copy of the specifications indicating use of SMACNA guidelines, a copy of the written Indoor Air Quality Management (IAQ) Plan and photos of the IAQ procedures in place during construction.
H1 | Protect, Monitor, and Remediate Poor IAQ | 24 | 0 | #REF! | #REF! | #REF! | Protect, Monitor, and Remediate Poor IAQ | 0
H1.01 | Carbon Dioxide | 1 | 0 | #REF! | #REF! | #REF! | Carbon Dioxide | 0 | Provide copy of approved submittal of equipment provided, plans indicating installed locations. Mechanical engineer may provide a brief narrative indicating system design and function.
H1.02 | Humidity Monitoring & Control | 5 | 0 | #REF! | #REF! | #REF! | Humidity Monitoring & Control | 0 | Provide a copy of the signed approved submittal of the equipment used for dehumidification. The mechanical engineer must provide calculations and narrative describing the removal of latent heat and humidity range that will be maintained by the system.
H1.03 | Building Entrance - Outdoor Pollutants | 1 | 0 | #REF! | #REF! | #REF! | Building Entrance - Outdoor Pollutants | 0 | Provide construction detail of the system installed and photos or photos of installed mats and a copy of the maintenance plan/contract.
H1.04 | Building Entrance - Covered Entrance | 1-2 | 0 | #REF! | #REF! | #REF! | Building Entrance - Covered Entrance | 0 | Provide a copy of the dimensioned plan indicating the covered entrance and the square footage of the entrance cover.
H1.05 | High Efficiency Air Filtration System |  |  | #REF! | #REF! | #REF! | High Efficiency Air Filtration System | 0 | Approved submittal showing filters used and photos of installed filters
H1.06 | Chemical and Cleaning Product Storage | 1 | 0 | #REF! | #REF! | #REF! | Chemical and Cleaning Product Storage | 0 | Provide for the effective delivery and mixing of fresh air to support the health, safety, comfort and well-being of building occupants
H1.07 | Radon Mitigation | 1 | 0 | #REF! | #REF! | #REF! | Radon Mitigation | 0 | Construction detail and photos of installed system
H1.08 | Pre Occupancy IAQ testing | 1 | 0 | #REF! | #REF! | #REF! | Pre-Occupancy IAQ testing | 0 | Copy of the IAQ testing results indicating that the maximum chemical contaminant concentration requirements are not exceeded.
H2 | Low Emitting Materials | 13 | 0 | #REF! | #REF! | #REF! | Low Emitting Materials | 0
H2.01 | Adhesives & Sealants | 1 | 0 | #REF! | #REF! | #REF! | Adhesives & Sealants | 0 | Contractor shall maintain all Material Safety Data Sheet (MSDS) highlighting the stated VOC emissions for each adhesive and sealant used in the building.
H2.02 | Paints & Coatings | 1 | 0 | #REF! | #REF! | #REF! | Paints & Coatings | 0 | Provide signed approved submittal for paints and coatings. Contractor shall maintain all Material Safety Data Sheet (MSDS) highlighting the stated VOC emissions for each adhesive and sealant used in the building.
H2.03 | Carpet Systems | 1-2 | 0 | #REF! | #REF! | #REF! | Carpet Systems | 0 | Provide signed approved submittal and photos of installed carpet
H2.04 | Healthy Flooring | 1 | 0 | #REF! | #REF! | #REF! | Healthy Flooring | 0 | Cut sheets of flooring selections.
H2.05 | Composite Wood and Agrifiber | 1 | 0 | #REF! | #REF! | #REF! | Composite Wood and Agrifiber | 0 | Provide signed approved submittal for installed products and manufacturers catalog cut sheet for each composite wood or agrifiber product used in the building indicating that the bonding agent used in each product contains no added urea-formaldehyde. Also provide photos of installed wood and agrifiber products.
H2.06 | Insulation | 1-3 | 0 | #REF! | #REF! | #REF! | Insulation | 0 | Provide signed approved submittal for insulation materials and manufacturers catalog cut sheet for each insulation product used in the building indicating that it contains no formaldehyde.
H2.07 | Cleaning Products | 2 | 0 | #REF! | #REF! | #REF! | Green Cleaning - Environmentally Friendly Maintenance - Green Cleaning Products in Common Areas | 0 | Provide a list of approved cleaning products for the building
H3 | System Controls | 8 | 0 | #REF! | #REF! | #REF! | System Controls | 0
H3.01 | Lighting | 1-4 | 0 | #REF! | #REF! | #REF! | Lighting | 0 | Provide the building floorplan indicating lighting controls, a narrative explaining how occupants can control their immediate environment and cut sheets of lighting selections.
H3.02 | Thermal Comfort | 0 | 0 | #REF! | #REF! | #REF! | 0 | Enter the percent of occupants that can directly control their lighting | Provide a narrative from the mechanical engineer explaining how the project complies with ASHRAE Standard 55-1992, Addenda 1995.
H4 | Productive Work Environment | 13 | 0 | #REF! | #REF! | #REF! | Productive Work Environment | 0
H4.01 | Daylighting | 1-4 | 0 | #REF! | #REF! | #REF! | Daylighting | 0 | Provide plans specifying the daylit areas and daylighting calculations for occupied spaces. For core and shell buildings, provide the window to wall ratio calculations.
H4.02 | Acoustics | 1-4 | 0 | #REF! | #REF! | #REF! | Acoustics | 0 | Earn one point for each assembly: exterior walls, roof, interior walls, and fenestration that complies with the sound transmission coefficient (STC) ratings listed
H4.03 | Views | 1-4 | 0 | #REF! | #REF! | #REF! | Views | 0 | To comply with this credit, a minimum of 25% of the full time occupants must have line of sight from their work station to the exterior. Earn one point for each 25% of the full time occupants that have line of site to the exterior
H4.04 | Outdoor space provided for employees | 1 | 0 | #REF! | #REF! | #REF! | Outdoor space provided for employees | 0 | Provide a covered and or screened area outdoors for employee meetings or lunch breaks. To receive credit, this space must be designated non-smoking and be a minimum of 250 SF.
|  | Points Available | Points Claimed
|  |  | Points Claimed | Points AWARDED
CATEGORY 6: Materials |  | 39 | 0 | #REF! | #REF! | #REF! | 0 | 0 | 0
#REF! | Storage & Collection of Recyclables | #REF! | #REF! | #REF! | #REF! | #REF! | #REF! | #REF! | #REF!
M1 | Material Efficiency and Global Responsibility
M1.01 | Remodel Existing Building | 1-10 | 0 | #REF! | #REF! | #REF! | Remodel Existing Building | 0 | Submit the completed materials checklist and supporting documentation of the percentages claimed including budget documentation.
M1.02 | Recycled Content | 1-4 | 0 | #REF! | #REF! | #REF! | Recycled Content | 0 | Complete the Materials Spreadsheet in the checklist. Provide approved submittals for materials and documentation of the products rapidly renewable content.
M1.03 | Rapidly Renewable Materials | 1 | 0 | #REF! | #REF! | #REF! | Rapidly Renewable Materials | 0 | Complete the Materials Spreadsheet in the checklist. Provide approved submittals for materials and documentation of the products rapidly renewable content.
M1.04 | Certified Wood | 1-3 | 0 | #REF! | #REF! | #REF! | Certified Wood | 0 | Submit a copy of the wood certification and the calculations showing percentage of certified wood used in the construction of the project. Submit the completed materials checklist and supporting documentation of the percentages claimed including budget documentation.
M1.05 | Biobased Materials | 1 | 0 | #REF! | #REF! | #REF! | Biobased Materials | 0 | Submit signed approved submittal and photos of installed materials.
M2 | Waste Management | 9 | 0 | #REF! | #REF! | #REF! | Waste Management | 0
M2.01 | Construction Waste Recycling | 2-4 | 0 | #REF! | #REF! | #REF! | Construction Waste Recycling | 0 | Provide copies of the monthly waste reports indicating diverted waste and calculate the total waste material diversion rate
M2.02 | Leased Floor Coverings | 1 | 0 | #REF! | #REF! | #REF! | Recycling for Building and Tenants | 0 | Provide a copy of the contract that highlights the terms of the purchase / lease of floor coverings that will be taken back by the manufacturer for recycling rather than disposal in landfill
M2.03 | Recyclable Materials | 1 | 0 | #REF! | #REF! | #REF! | Recyclable Materials | 0 | Provide cut sheets for the products calculated as a part of this credit and information about the existing recycling facilities. This credit may also be claimed if the area has an established C&D waste recycling infrastructure.
M2.04 | Demountable / Adaptable Interiors | 1 | 0 | #REF! | #REF! | #REF! | Resource Reuse | 0 | Provide a floor plan indicating the location of the demountable wall partitions, a calculation of the total LF of partition walls and a calculation of the total LF of demountable walls. Also provide a cut sheet and photos of the installed wall systems used.
M2.05 | Durable Materials, Exterior Finish Materials | 1 | 0 | #REF! | #REF! | #REF! | Durable Materials, Exterior Finish Materials | 0 | Provide plan details identifying the exterior materials, approved submittals and corresponding 30-year warranties for all materials that are 100% exposed.
M2.06 | Low Maintenance Finishes | 1 | 0 | #REF! | #REF! | #REF! | Low Maintenance Finishes | 0 | Provide copies of the manufacturer’s recommended maintenance procedures for the interior and exterior finishes.
M3 | Local/Regional Materials | 9 | 0 | #REF! | #REF! | #REF! | Local/Regional Materials | 0
M3.01 | Local Manufacturing | 1-4 | 0 | #REF! | #REF! | #REF! | Local Manufacturing | 0 | 0
M3.02 | Local Raw Material Extraction | 1-4 | 0 | #REF! | #REF! | #REF! | Local Raw Material Extraction | 0 | Submit the completed materials checklist and supporting documentation of the percentages claimed including budget documentation.
M3.03 | Resource Reuse | 1 | 0 | #REF! | #REF! | #REF! | Resource Reuse | 0 | Submit supporting documentation and photos
|  | Points Available | Points Claimed
|  |  | Points Claimed | Points AWARDED
CATEGORY 7: Disaster Mitigation |  | 49 | 0 | #REF!
DM1 | Hurricane Resistance | 23 | 0 | #REF! | #REF! | #REF! | Hurricane Resistance | 0
DM1.01 | Impact Glazing | 3 | 0 | #REF! | #REF! | #REF! | Impact Glazing | 0 | Provide the manufacturer’s cut sheets for the impact resistant products indicating the required approvals and classifications. Photos of the window stickers and or shop drawings may also be provided.
DM1.02 | Building Integrated Hurricane Shutters | 3 | 0 | #REF! | #REF! | #REF! | Building Integrated Hurricane Shutters | 0 | Signed approved submittal and photos of installed shutters.
DM1.03 | Building Hardening | 2-5 | 0 | #REF! | #REF! | #REF! | Building Hardening | 0 | Design calculations and a narrative from the architect or structural engineer explaining measures taken to improve the buildings resistance to hurricanes.
DM1.04 | Uninterrupted Operations | 3 | 0 | #REF! | #REF! | #REF! | Uninterrupted Operations | 0 | Approved submittal and photos of installed system
DM1.05 | Building is designated Hurricane Shelter | 5 | 0 | #REF! | #REF! | #REF! | Building is Designated Hurricane Shelter | 0 | A brief narrative describing the features added to comply with the local hurricane shelter requirements.
DM2 | Pest Management | 9 | 0 | #REF! | #REF! | #REF! | Pest Management | 0
DM2.01 | Termite Prevention | 3 | 0 | #REF! | #REF! | #REF! | Termite Prevention | 0 | Submittals: Provide appropriate drawings and specifications, illustrating compliance to all requirements.
DM2.02 | Physical Termite Barrier | 3 | 0 | #REF! | #REF! | #REF! | Physical Termite Barrier | 0 | Submittals: Provide photos showing all sealed slab penetrations.
DM2.03 | Integrated Pest Management | 3 | 0 | #REF! | #REF! | #REF! | Integrated Pest Management | 0 | Submittals: IPM plan
DM3 | Flood | 9 | 0 | #REF! | #REF! | #REF! | Flood | 0
DM3.01 | Finished Floor Elevation (FFE) | 1-2 | 0 | #REF! | #REF! | #REF! | Finished Floor Elevation (FFE) | 0 | Provide the appropriate drawings illustrating the foundation design, floor elevation and grading requirements. Include a copy of the NFIP Elevation Certificate certified by the surveyor, engineer or architect showing the 100-year flood plain elevation or grade.
DM3.02 | All Mechanical Equipment Pads | 2-5 | 0 | #REF! | #REF! | #REF! | All Critical Infrastructure Elevated | 0 | Provide the appropriate drawings illustrating the foundation design, floor elevation and grading requirements. Include a copy of the NFIP Elevation Certificate certified by the surveyor, engineer or architect showing the 100-year flood plain elevation or grade.
DM3.03 | Building is within the 1 coastal mile zone | 2 | 0 | #REF! | #REF! | #REF! | Buildings Within 500-year flood Plain | 0 | Provide the appropriate drawings illustrating the building proximity to the coast and the elevations of the FFE and equipment slabs. Include a copy of the NFIP Elevation Certificate certified by the surveyor, engineer or architect.
DM4 | Fire Resistance | 2 | 0 | #REF! | #REF! | #REF! | Fire Resistance | 0 | Provide the completed Letter Template, signed by the architect or other responsible party, and appropriate drawings and manufacturer’s cut sheets illustrating the fire resistance of the exterior finish materials.
| Fire Resistant Exterior Finishes | 2 | 0 | #REF! | #REF! | #REF! | Fire Resistant Exterior Finishes | 0
|  | Points Available | Points Claimed
|  |  | Points Claimed | Points AWARDED
CATEGORY 8: Innovation |  | 5 | 0 | 0
IN 01 |  | 1 | 0
IN 02 |  | 1 | 0
IN 03 | 0 | 1 | 0
IN 04 | 0 | 1 | 0
IN 05 | 0 | 1 | 0

## Submittals (hidden)
CATEGORY 1: PROJECT MANAGEMENT
PM Prereq 1 | Green Project Meeting | Submittals: A letter signed by the project owner that indicates the date, location, and time of the meeting and a copy of the attendance sheet and a copy of the preliminary project checklist. | Submittals: A letter signed by the project owner that indicates the date, location, and time of the meeting and a copy of the attendance sheet and a copy of the preliminary project checklist.
PM1 | Building Information Modeling | Submittals: Provide a minimum of 6 examples of 3D renderings and conflict reports, Meeting minutes discussing conflict resolution may be submitted in lieu of conflict reports | Submittals: Provide a minimum of 6 examples of 3D renderings and conflict reports, Meeting minutes discussing conflict resolution may be submitted in lieu of conflict reports.
PM2 | Cost Benefit Analysis | Submittals: The project must submit a copy of the FGBC Checklist from: 1. The team kickoff meeting 2. 100% Construction Document Phase 3. Final FGBC Submittal Include assumptions regarding interest rates, life of materials, and any other assumptions made for the analysis. A short narrative must accompany each credit explaining the options reviewed, environmental benefits, and reasoning for final selection for inclusion in the project. | Submittals: The project must submit a copy of the FGBC Checklist from: 1. The team kickoff meeting 2. 100% Construction Document Phase 3. Final FGBC Submittal Include assumptions regarding interest rates, life of materials, and any other assumptions made for the analysis. A short narrative must accompany each credit explaining the options reviewed, environmental benefits, and reasoning for final selection for inclusion in the project.
PM3 | Green Education | Submittals: Submit a floor plan of the building indicating the location of the signs, the content for each of the 5 signs, and either a graphic design of the sign or a photo of the actual sign. | Submittals: Submit a floor plan of the building indicating the location of the signs, the content for each of the 5 signs, and either a graphic design of the sign or a photo of the actual sign.
CATEGORY 2: ENERGY
E Prereq 1 | Owner Project Requirements (OPR) | Submittals: Submit a narrative explaining the OPR for the project. | Submittals: Submit a narrative explaining the OPR for the project clearly indicating the minimum project goals for each of the FGBC categories.
E Prereq 2 | Basis of Design | Submittals: The design team must submit a narrative that explains how their design decisions support the Owner project requirements.
E Prereq 3 | Testing and balancing of installed equipment | Submittals: - Copy of the testing and balancing report
E Prereq 4 | Minimum Energy Performance | Submittals: Submit a copy of the Compliance Calculation Report from the Energy Gauge Summit software or printout from software approved by the Florida Building Commission that identifies the percent above code minimum the proposed building design has achieved.
E Prereq 5 | Ozone Depletion Potential Management | Submittals: Mechanical engineer will submit a signed letter declaring that the building’s new HVAC&R systems do not use CFC-based refrigerants or that the existing HVAC&R systems will be phased out in 5 years.
E1 | EPA Target Finder | Submittals: Submit a copy of the printout of the building from the Target Finder Program. www.energystar.gov/index.cfm?c=new_bldg_design.bus_target_finder
E2 | Portfolio Manager
E2.1 | Input building into Portfolio Manager | Submittals: Submit a print out showing the project listed in Portfolio Manager
E2.2 | Grant FGBC to the project Portfolio Manager account | Submittals: User name and password (access information) for Portfolio Manager
E3 | Commissioning
E3.1 | Fundamental Building Systems Commissioning | Submittals: Copy of signed contract explaining scope of work (contract amount may be excluded) and a letter from the CxA or the building owner stating all CxA duties were completed.
E3.2 | Advanced Building Systems Commissioning | Submittals: Copy of signed contract explaining scope of work (contract amount may be excluded) and a letter from the CxA or the building owner stating all CxA duties were completed.
E3.3 | Additional Building Systems Commissioning | Submittals: Copy of signed contract explaining scope of work (contract amount may be excluded) and a letter from the CxA or the building owner stating all CxA duties were completed. Also should include a list of equipment from the CxA that they recommended for additional commissioning.
E4 | Energy Performance Improvement | Submittals: Submit a copy of the Compliance Calculation Report | Submittals: A copy of the Florida Energy Code calculations and input summary. Note the following inputs into the Energy Code calculations will be verified with the field installed design/equipment. Please submit stamped, approved and signed construction submittals, OR representative photos and detailed photos of the air handers, condensing units, roof-top units, glazing stickers, water heaters, insulation and lighting. The following Energy performance inputs will be verified: lighting, wall construct and insulation, window solar heat gain coefficient and u-factors, roof construct and insulation, system types and efficiencies, water heaters and exterior lighting.
E5 | Renewable Energy Production | Submittals: Provide a copy of the contract for the purchase of renewable energy indicating the types of renewable purchased and the total kWh of energy production capacity. | Submittals: Provide a copy of the contract for the purchase of renewable energy indicating the types of renewable purchased and the total kWh of energy production capacity.
E6 | Green Power | Submittals: Provide a copy of the green power purchase contract. | Provide a copy of the green power purchase contract.
E7 | Daylight Sensors | Submittals: Floor plan with location of daylight sensors and either a cut sheet of the sensors or copy of the specifications that call out the sensors. | Floor plan with location of daylight sensors and either a cut sheet of the sensors or copy of the specifications that call out the sensors.
E8 | Occupancy Sensors | Submittals: Floor plan indicating the location of the occupancy sensors and either a cut sheet on the sensors or a copy of the specifications that call out the sensors. | Floor plan indicating the location of the occupancy sensors and either a cut sheet on the sensors or a copy of the specifications that call out the sensors.
E9 | Interior Lighting
E10 | Lighting Power Density | Submittals: Florida Building Commission approved Energy Code printout, signed by lighting designer or MEP with lighting power densities. | Signed approved lighting submittal, photos of installed lighting and Watt per square foot calc. You may also include the Energy Gauge Summit “Total Building Performance Method for Commercial Buildings” full report, including all input and output reports with lighting power densities (Form 506-2010) or its equivalent , signed by lighting designer or MEP
E11 | Exterior Lighting Efficiency | Submittals: Signed approved lighting submittal, photos of installed lighting and Watt per square foot calc. You may also include the Energy Gauge Summit “Total Building Performance Method for Commercial Buildings” full report, including all input and output reports with lighting power densities (Form 506-2010) or its equivalent , signed by lighting designer or MEP | Signed approved lighting submittal, photos of installed lighting and Watt per square foot calc. You may also include the Energy Gauge Summit “Total Building Performance Method for Commercial Buildings” full report, including all input and output reports with lighting power densities (Form 506-2010) or its equivalent , signed by lighting designer or MEP
E11 | Solar Study of Building | Submittals: Submit the design or orientation modification that was incorporated into the project to reduce solar heat gain as a result of the solar study. | Submit a representative number of study illustrations and the design or orientation modification that were incorporated into the project to reduce solar heat gain as a result of the solar study.
E12 | Energy Monitoring Interface | Submittals: - A floor plan showing the location of the energy monitoring interface device(s), and photos of the device(s) and the information sign. | A floor plan showing the location of the energy monitoring interface device(s), approved product submittal and photos of the installed device(s).
CATEGORY 3: Water
W Prereq 1 | No Invasive (native or exotic) Plants | Submittals: Landscape plan and plant list
W Prereq 2 | Irrigation zones for turf and landscape beds are separate | Submittals: Landscape plan indicating vegetation and irrigation zones, location, and type of controller.
W Prereq 3 | Rain shut off device installed CORRECTLY and operable | Submittals: Field inspection report signed by a responsible team member indicating that the rain shut off device is correctly functioning.
W Prereq 4 | Drought Tolerant Landscape, 25% | Submittals: Plant list for the project specifically identifying Florida Friendly low water plants
W1 | Interior Water Use
W1.1 | Toilets | Submittals: Cut sheet for toilets.
W1.2 | Urinals | Submittals: Cut sheet for urinal.
W1.3 | Lavatory Faucets | Submittals: Cut sheet for lavatory faucets.
W1.4 | Kitchen Faucets | Submittals: Cut sheet for kitchen faucets.
W1.5 | Showerheads | Submittals: Cut sheet for showerheads.
W1.6 | Dishwashers | Submittals: Cut sheet for dishwashers.
W2 | Greywater Reuse
W2.1 | Air conditioner condensate collected and used to reduce potable water use | Submittals: Construction drawings indicating design and location of system.
W2.2 | Greywater System - dual piping system is installed throughout building | Submittals: Construction drawings indicating design and location of system.
W3 | Rainwater Harvesting | Submittals: Construction drawings indicating design and location of system.
W3 | Rainwater Harvesting | Submittals: Construction drawings indicating design and location of system.
W4 | Installed Landscape
W4.1 | Florida Friendly Low Water Landscape | Submittals: Letter verifying compliance with the criteria is signed by one of the following: the landscape architect, a WaterStar or WaterSense Certifier, a FYN representative, or a master gardener.
W4.2 | Turf/sod Percentage | Submittals: Site plan indicating total SF of turf. Letter verifying compliance with the criteria is signed by one of the following: the landscape architect, a WaterStar or WaterSense Certifier, a FYN representative, or a master gardener.
W4.3 | NO Turf/sod and No installed Irrigation | Submittals: Copy of landscape plan and letter from the building owner stating that no permanent irrigation will be used at the site
W4.4 | All plants/trees selected to be compatible with local environment / microclimate | Submittals: Plant list and landscape plan. Letter verifying compliance with the criteria is signed by one of the following: the landscape architect, a WaterStar or WaterSense Certifier, a FYN representative, or a master gardener.
W4.5 | Evenly shaped turf areas, no turf on berms | Submittals: Landscape plans and photos of installed vegetation
W4.6 | Plants with similar maintenance requirements grouped together | Submittals: Landscape plans and photos of installed vegetation. Letter verifying compliance with the criteria is signed by one of the following: the landscape architect, a WaterStar or WaterSense Certifier, a FYN representative, or a master gardener.
W4.7 | Mulch (non cypress) applied 3 - 4 inches deep around plants / no volcano mulch | Submittals: Landscape plans and photos of installed vegetation
W5 | Water Conservation Certifications
W5.1 | Meet or exceed Florida WaterStar™ or WaterSense Standards | Submittals: Copy of certificate
W5.2 | Florida Friendly Landscape™ Program Certification | Submittals: Copy of certificate
W6 | Installed Irrigation | Submittals: Irrigation system design drawing as installed and irrigation schedule.
CATEGORY 4: Site
S Prereq 1 | Copy of Stormwater Pollution Prevention Plan (SWPPP) and Florida Department of Environmental Protection (FDEP) Notice of Intent (NOI) onsite | Submittals: Copy of Notice of Intent
S1 | FDEP Professional | Submittals: Name of Certified FDEP Professional and a copy of the page of the permit application identifying the FDEP individual and their contact information.
S2 | Site Selection
S2.1 | Select Appropriate Site | Submittals: Provide a site plan, in context, so the credit criteria may be verified and a letter from the building owner or civil engineer confirming site as appropriate.
S2.2 | Urban Growth Boundary | Submittals: Map of Urban Growth Boundary with project site identified.
S2.3 | Permit Ready Site | Submittals: Letter from the local government indicating that the site is “permit ready” or a preferred site targeted for development.
S2.4 | Greyfield/Redevelopment of an existing site | Submittals: Copy of a site plan with the existing conditions at the time of permit application.
S2.5 | Brownfield Redevelopment | Submittals: Provide a copy of the Phase II Environmental Site Assessment OR a letter from a local, state or federal regulatory agency confirming that the site is classified as a brownfield.
S2.6 | Access to Public Transportation | Submittals: Regional/Local drawing or transit map highlighting the building location and the fixed rail stations and bus lines, and indicate the distances between them. Include a scale bar for distance measurement.
S2.7 | Adjacent to dense residential development | Submittals: Area map that identifies adjacent properties, their use, and the building site.
S2.8 | Access to Basic Services | Submittals: Aerial context map with building location, and location and type of basic services within ½ mile.
S3 | Site Enhancement
S3.1 | Wetland Protection and Enhancement | Submittals: Site map identifying wetlands, plant list and restoration plan, delineating 25’ upland buffer and showing that no irrigation will be installed within the 25’ upland buffer.
S3.2 | Minimize Site Disturbance | Submittals: Copy of project site indicating building footprint, square footage of building footprint and outlining site cleaning operation boundaries and staging areas. Provide photos of site demonstrating minimal site disturbance.
S3.3 | Site Open Space | Submittals: Provide a site plan with the building footprint, square footage of building footprint (or a copy of the local zoning open space requirements) that shows the designated open space and landscape plan. Also provide a list of trees and their projected canopies after 10 years.
S3.4 | Sidewalks | Submittals: Site plan showing sidewalks.
S3.5 | Connectivity | Submittals: Site plan showing connections and trails.
S4 | Reduce Heat Islands - Hardscape
S4.1 | Minimize Provided Parking | Submittals: Provide a calculation of the zoning required parking spaces, a letter from the local jurisdiction indicating the projects parking requirements and a site plan with a total parking count.
S4.2 | Under Building Parking | Submittals: Provide the site plan indicating parking layout and building footprint.
S4.3 | Shaded, Covered or High Albedo Hardscape | Submittals: Provide a site plan identifying all the site features and a cut sheet for any reflective materials used to achieve this credit.
S5 | Reduce Heat Islands - Roof | Submittals: Provide a roof drawing with area calculations and cut sheets for the materials used.
S6 | Reduce Heat Islands - Building | Submittals: Provide a cut sheet of the exterior wall coating/paint and any shading calculations of claimed.
S7 | Stormwater
S7.1 | Less than 10 acres, less than 2 acres of impact (<10<2) | Submittals: Civil Engineer stormwater calculations.
S7.2 | Standard General | Submittals: Civil Engineering stormwater calculations and narrative explaining how the design improves the water quality
S7.3 | Treat Stormwater from adjacent sites | Submittals: Civil Engineering stormwater calculations.
S7.4 | Littoral Vegetation of Manmade Stormwater Detention | Submittals: Plant list and detention pond design.
S7.5 | Pervious Hardscape | Submittals: Site drawing with pervious hardscape identified and cut sheet or calculations regarding percolation or perviousness.
S7.6 | Alternative Stormwater Detention | Submittals: Site design, stormwater calculations and construction details of low impact development designs.
S8 | Vehicular Transportation Alternatives
S8.1 | Bicycle Storage | Submittals: Site plan identifying bike racks and cut sheet of bike racks selected.
S8.2 | Changing Rooms | Submittals: Floor plan that identifies changing room.
S8.3 | Showering Facility | Submittals: Floor plan that identifies the showers.
S8.4 | Low-Emitting, Fuel-Efficient and High Occupancy Vehicles | Submittals: Site drawing with designated parking spaces and total parking count.
S9 | Exterior Lighting (not attached to building)
S9.1 | Meets Dark Sky Requirements | Submittals: Provide specifications, construction detail and lighting cut sheets indicating dark sky compliance.
S9.2 | Lights Provide >95 lumens/watt | Submittals: Cut sheets of lighting fixtures selected.
S9.3 | Lights are Solar Powered | Submittals: Cut sheets of lighting fixtures selected and a copy of the landscape plan that indicates mature growth does not obstruct lights.
S9.4 | Exterior lighting is on motion and daylight sensors | Submittals: Site plan with location of daylight/motion sensors and either a cut sheet of the sensors or copy of the specifications that call out the sensors.
CATEGORY 5: Health
H Prereq 1 | Environmental Tobacco Smoke (ETS) Control | Submittals: Site plan indicating designated smoking area.
H Prereq 2 | Indoor Air Quality (IAQ) Management Plan, During Construction | Submittals: Provide copy of the specifications indicating use of SMACNA guidelines and letter from the contractor signed both by the project manager and field superintendant indicating they have implemented the SMACNA guidelines.
H1 | Protect, Monitor, and Remediate Poor IAQ
H1.1 | Carbon Dioxide | Submittals: Mechanical engineer to provide a brief narrative indicating system design and function. Narrative shall also contain construction detail sheet numbers.
H1.2 | Humidity Monitoring & Control | Submittals: Letter from the mechanical engineer and cut sheet of dehumidification equipment.
H1.3 | Building Entrance - Outdoor Pollutants | Submittals: Provide cut sheet and construction detail of the system installed.
H1.4 | Building Entrance - Covered Entrance | Submittals: Provide a copy of the dimensioned plan indicating the covered entrance and the square footage of the entrance cover.
H1.5 | High Efficiency Air Filtration System | Submittals: Cut sheet of air filter system.
H1.6 | Chemical and Cleaning Product Storage | Submittals: Letter from mechanical engineer indicating the design achieves an air change effectiveness of 0.9 or greater in each ventilated zone or that the design complies with the recommended design approaches in ASHRAE 2001 Fundamentals Chapter 32, Space Air Diffusion.
H1.7 | Radon Mitigation | Submittals: Construction detail
H1.8 | Pre Occupancy IAQ testing | Submittals: Copy of the IAQ testing results indicating that the maximum chemical contaminant concentration requirements are not exceeded.
H2 | Low Emitting Materials
H2.1 | Adhesives & Sealants | Submittals: Contractor shall maintain all Material Safety Data Sheet (MSDS) highlighting the stated VOC emissions for each adhesive and sealant used in the building.
H2.2 | Paints & Coatings | Submittals: Contractor shall maintain all Material Safety Data Sheet (MSDS) highlighting the stated VOC emissions for each adhesive and sealant used in the building.
H2.3 | Carpet Systems | Submittals: Provide carpet cut sheets or the VOC limits for each carpet product used in the building.
H2.4 | Healthy Flooring | Submittals: Cut sheets of flooring selections.
H2.5 | Composite Wood and Agrifiber | Submittals: Provide a manufacturers catalog cut sheet for each composite wood or agrifiber product used in the building indicating that the bonding agent used in each product contains no added urea-formaldehyde.
H2.6 | Insulation | Submittals: Provide a manufacturers catalog cut sheet for each insulation product used in the building indicating that it contains no formaldehyde.
H2.7 | Cleaning Products | Submittals: Provide a list of approved cleaning products for the building. Provide documentation confirming a 3rd party verification of green attributes such as Green Seal, GreenSpec or other nationally recognized testing organization or submit the Materials Safety Data Sheet (MSDS) that indicates a zero Health Hazard rating and are listed as “non-toxic” for Acute Toxicity under “Section V - Health Information” on the MSDS.
H3 | System Controls
H3.1 | Lighting | Submittals: Provide the building floorplan indicating lighting controls, a narrative explaining how occupants can control their immediate environment, and cut sheets of lighting selections.
H3.2 | Thermal Comfort | Submittals: Provide a narrative from the mechanical engineer explaining how the project complies with ASHRAE Standard 55-1992, Addenda 1995.
H4 | Productive Work Environment
H4.1 | Daylighting | Submittals: Provide plans specifying the daylit areas and daylighting calculations for occupied spaces.
H4.2 | Acoustics | Submittals: Provide cut sheets for the wall assembly and fenestration indicating the STC ratings.
H4.3 | Views | Submittals: Provide a furniture plan of the building; indicate the location of building occupants and their line of site to the outdoors.
H4.4 | Outdoor space provided for employees | Submittals: Provide a site plan indicating outdoor space, type of cover and square footage.
CATEGORY 6: Materials
M Prereq 1 | Storage & Collection of Recyclables | Submittals: Floor plan indicating recycling room and a list of waste management recycling services or local recyclers.
M1 | Material Efficiency and Global Responsibility
M1.1 | Remodel Existing Building | Submittals: Floor plan of existing building, demolition plan, and new building floor plan.
M1.2 | Recycled Content | Submittals: Submit recycled content calculations used in the construction of the project
M1.3 | Rapidly Renewable Materials | Submittals: Submit calculations demonstrating that the project incorporates the required percentage of rapidly renewable products used in the construction of the project.
M1.4 | Certified Wood | Submittals: Submit a copy of the wood certification and the calculations showing percentage of certified wood used used in the construction of the project.
M1.5 | Biobased Materials | Submittals: Cut sheets of materials used and the calculations showing percentage of biobased materials used used in the construction of the project.
M2 | Waste Management
M2.1 | Construction Waste Recycling | Submittals: Calculate the total waste material, quantities diverted and the means by which diverted.
M2.2 | Leased Floor Coverings | Submittals: Provide a copy of the contract that highlights the terms of the purchase / lease of floor coverings that will be taken back by the manufacturer for recycling rather than disposal in landfill
M2.3 | Recyclable Materials | Submittals: Provide cut sheets for the products calculated as a part of this credit and information about the existing recycling facilities.
M2.4 | Demountable / Adaptable Interiors | Submittals: Provide a floor plan indicating the location of the demountable wall partitions, a calculation of the total LF of partition walls and a calculation of the total LF of demountable walls. Also provide a cut sheet of the wall systems used.
M2.5 | Durable Materials, Exterior Finish Materials | Submittals: Provide a copy of the exterior surface finish warranties.
M2.6 | Low Maintenance Finishes | Submittals: Provide copies of the manufacturer’s recommended maintenance procedures for the interior and exterior finishes.
M3 | Local/Regional Materials
M3.1 | Local Manufacturing | Submittals: Provide calculations demonstrating that the project incorporates the required percentage of regional materials/products and show their cost, and percent of regional components, distance from project to manufacturer and the total cost of all materials for the project.
M3.2 | Local Raw Material Extraction | Submittals: Provide calculations demonstrating that the project incorporates the required percentage of regional materials/products and show their cost, and percent of regional components, distance from project to manufacturer and the total cost of all materials for the project.
M3.3 | Resource Reuse | Submittals: Provide a listing of each material or product and the original source of the material used to meet the credit.
CATEGORY 7: Disaster Mitigation
DM1 | Hurricane Resistance
DM1.1 | Impact Glazing | Submittals: Provide the manufacturer’s cut sheets for the impact resistant products indicating the required approvals and classifications. Provide a door and window schedule listing impact-resistant products used on the project.
DM1.2 | Building Integrated Hurricane Shutters | Submittals: Cut sheet and design detail of building integrated hurricane shutters.
DM1.3 | Building Hardening | Submittals: Design calculations and a narrative from the architect or structural engineer explaining measures taken to improve the buildings resistance to hurricanes.
DM1.4 | Uninterrupted Operations | Submittals: Cut sheet of back-up power system.
DM1.5 | Building is designated Hurricane Shelter | Submittals: A brief narrative describing the features added to comply with the local hurricane shelter requirements.
DM2 | Pest Management
DM2.1 | Termite Prevention | Submittals: Provide appropriate drawings and specifications, illustrating compliance to all requirements.
DM2.2 | Physical Termite Barrier | Submittals: Provide photos showing all sealed slab penetrations.
DM2.3 | Integrated Pest Management | Submittals: IPM plan
DM3 | Flood
DM3.1 | Finished Floor Elevation (FFE) | Submittals: Provide the appropriate drawings illustrating the foundation design, floor elevation and grading requirements. Include a copy of the NFIP Elevation Certificate certified by the surveyor, engineer or architect showing the 100-year flood plain elevation or grade.
DM3.2 | All Mechanical Equipment Pads | Submittals: Provide the appropriate drawings illustrating the foundation design, floor elevation and grading requirements. Include a copy of the NFIP Elevation Certificate certified by the surveyor, engineer or architect showing the 100-year flood plain elevation or grade.
DM3.3 | Building is within the 1 coastal mile zone | Submittals: Provide the appropriate drawings illustrating the building proximity to the coast and the elevations of the FFE and equipment slabs. Include a copy of the NFIP Elevation Certificate certified by the surveyor, engineer or architect.
DM4 | Wildfire | Submittals: Provide the completed Letter Template, signed by the architect or other responsible party, and appropriate drawings and manufacturer’s cut sheets illustrating the fire resistance of the exterior finish materials.
CATEGORY 8: Innovation
| - | Please describe the documentation submitted supporting the innovative credit request
INN 01
INN 02 | 0 | 0
INN 03 | 0 | 0
INN 04 | 0 | 0
INN 05 | #REF! | #REF!

## Evaluator Sumary (hidden)
Florida Green Commercial Building Standard
Revised 4-26-2024
Final Application Form
Project Information
Project Name:
Address: |  | 0
City& Zip: |  | 0 |  |  |  | County: | 0
Size (SF):
Occupancy Type: |  | 0
New or Existing: | [5 empty] | Website: | 0
New or Existing: | [6 empty] | Building Owner Contact Information
Name: | 0 | [5 empty] | 0
Company: | 0 | [5 empty] | 0
Address: | 0 | [5 empty] | 0
City / Zip: | 0 | [5 empty] | 0
Phone: | 0 | [5 empty] | 0
Fax: | 0 | [5 empty] | 0
E-mail: | 0 | [5 empty] | 0
Total Fee Due: |  | #N/A |  | Refer to "Instructions" tab for Application Fees
Deposit Paid: |  | 0
Amount Due: |  | #N/A |  | Balance Due Must Be Submitted with Final Application.
Project Point Summary
Minimum Points to Qualify (may be over 100 if a category minimum is missed) | [5 empty] | 195 | Please refer to Standards Documents and Green Commercial Reference Guide for additional information.
|  | Category |  |  |  | Your Score | Required Min
|  | Category 1: Project Management |  |  |  | 0 | 0 Points
|  | Category 2: Energy |  |  |  | 0 | 30 Points
|  | Category 3: Water |  |  |  | 0 | 30 Points
|  | Category 4: Site |  |  |  | 0 | 10 Points
|  | Category 5: Health |  |  |  | 0 | 10 Points
|  | Category 6: Materials |  |  |  | 0 | 5 Points
|  | Category 7: Disaster Mitigation |  |  |  | 0 | 10 Points
|  | Category 8: Innovation |  |  |  | 0 | 0 Points
[5 empty] | Total: | 0
[5 empty] | Total Needed: | 195
Certification Level
To Qualify your project must
|  | Bronze |  | 0 - 30 |  | points over the projet's adjusted required minimum
|  | Silver |  | 31 - 60 |  | points over the projet's adjusted required minimum
|  | Gold |  | 61 - 90 |  | points over the projet's adjusted required minimum
|  | Platinum |  | > 90 |  | points over the projet's adjusted required minimum
|  |  | -195 |  |  |  | Revised 4-26-2024
CATEGORY 1: PROJECT MANAGEMENT
FINAL PROJECT POINTS |  |  |  | Project Summary
Current Project Score |  | 0 | Points Below Category Minimum
Total Points Available |  | Final Points Achieved | 95
Category 1 | 11 | 0 | 0 | Category 1: Project Management Points (Minimum Required Points: 0, Max point 11)
Prereq 1.1 | R | #REF! |  | Green Project Meeting
PM1 | 5 | 0 |  | Building Information Modeling
PM2 | 5 | 0 |  | Cost Benefit Analysis
PM3 | 1 | 0 |  | Green Education
Category 2 | 120 | 0 | 30 | Category 2: Energy Points (Minimum Required Points: 30)
Prereq 2.1 | R | #REF! |  | Owner Project Requirements (OPR)
Prereq 2.2 | R | #REF! |  | Basis of Design
Prereq 2.3 | R | #REF! |  | Testing and balancing of installed equipment
Prereq 2.4 | R | #REF! |  | Minimum Energy Performance
Prereq 2.5 | R | #REF! |  | Ozone Depletion Potential Management
E1 | 1 | 0 |  | EPA Target Finder
E2 | 2 | 0 |  | Portfolio Manager
E3 | 10 | 0 |  | Commissioning
E4 | 60 | 0 |  | Energy Performance Improvement
E5 | 20 | 0 |  | Renewable Energy Production
E6 | 4 | 0 |  | Green Power
E7 | 2 | 0 |  | Daylight Sensors
E8 |  |  |  | Occupancy Sensors
E9 | 1 | 0 |  | Interior Lighting
E10 | 5 | 0 |  | Lighting Power Density
E11 | 3 | 0 |  | Exterior Lighting Efficiency
E12 | 2 | 0 |  | Solar Study of Building
E13 | 10 | 0 |  | Energy Monitoring Interface
Category 3 | 106 | 0 | 30 | Category 3: Water Points (Minimum Required Points: 30)
Prereq 3.1 | R | #REF! |  | No Invasive (native or exotic) Plants
Prereq 3.2 | R | #REF! |  | Irrigation zones for turf and landscape beds are separate
Prereq 3.3 | R | #REF! |  | Rain shut off device installed CORRECTLY and operable
Prereq 3.4 | R | #REF! |  | Drought Tolerant Landscape, 25%
W1 | 20 | 0 |  | Interior Water Use
W2 | 29 | 0 |  | Greywater Reuse
W3 | 18 | 0 |  | Rainwater Harvesting
W4 | 14 | 0 |  | Installed Landscape
W5 | 10 | 0 |  | Water Conservation Certifications
W6 | 15 | 0 |  | Installed Irrigation
Category 4 | 91 | 0 | 10 | Category 4: Site Points (Minimum Required Points: 10)
Prereq 4.1 | R | #REF! |  | Copy of Stormwater Pollution Prevention Plan (SWPPP) and Florida Department of Environmental Protection (FDEP) Notice of Intent (NOI) onsite
S1 | 3 | 0 |  | FDEP Professional
S2 | 26 | 0 |  | Site Selection
S3 | 9 | 0 |  | Site Enhancement
S4 | 17 | 0 |  | Reduce Heat Islands - Hardscape
S5 | 4 | 0 |  | Reduce Heat Islands - Roof
S6 | 4 | 0 |  | Reduce Heat Islands - Building
S7 | 18 | 0 |  | Stormwater
S8 | 4 | 0 |  | Vehicular Transportation Alternatives
S9 | 6 | 0 |  | Exterior Lighting (not attached to building)
Category 5 | 58 | 0 | 10 | Category 5: Health (Minimum Required Points: 10, Max 42)
Prereq 5.1 | R | #REF! |  | Environmental Tobacco Smoke (ETS) Control
Prereq 5.2 | R | #REF! |  | Indoor Air Quality (IAQ) Management Plan, During Construction
H1 | 24 | 0 |  | Protect, Monitor, and Remediate Poor IAQ
H2 | 13 | 0 |  | Low Emitting Materials
H3 | 8 | 0 |  | System Controls
H4 | 13 | 0 |  | Productive Work Environment
Category 6 | 39 | 0 | 5 | Category 6: Materials (Minimum Required Points: 5, Max 39)
Prereq 6.1 | R | #REF! |  | Storage & Collection of Recyclables
M1 | 21 | 0 |  | Material Efficiency and Global Responsibility
M2 | 9 | 0 |  | Waste Management
M3 | 9 | 0 |  | Local/Regional Materials
Category 7 | 43 | 0 | 10 | Category 7: Disaster Mitigation (Minimum Required Points: 10, Max 33)
DM1 | 23 | 0 |  | Hurricane Resistance
DM2 | 9 | 0 |  | Pest Management
DM3 | 9 | 0 |  | Flood
DM4 | 2 | 0 |  | Fire Resistance
Category 8 | 5 | 0 |  | Category 8: Innovative Credits (No Minimum, Max 5)
INN 01 | 1 | 0
INN 02 | 1 | 0 |  | 0
INN 03 | 1 | 0 |  | 0
INN 04 | 1 | 0 |  | 0
INN 05 | 1 | 0
CATEGORY 1: PROJECT MANAGEMENT
Required Category Minimum (0)
PROJECT POINT ESTIMATE: Use the drop down menus to complete your project estimate. The "Final Project Points" columns (B & C) will be used to score your project. The "Project Point Estimate" columns (D, E, &F) can be used for you to evaluate your project score. All DARK shaded cells calculate Automatically, All LIGHT shaded cells require user input.
FINAL PROJECT POINTS |  |  | PROJECT POINT ESTIMATE |  |  | Category 1: Project Management Points |  | Submittal
| Total Points Available | Final Points Achieved | Targeted Point | ? | No
| 11 | 0 | #REF! | #REF! | #REF!
Prerequisite
Submittals: To qualify for certification, each project must comply with the prerequisite listed below and achieve the required category minimum, which in this case is zero. Use the drop down menus to enter the status of your prerequisite.
Prerequisite 1 | R |  | #REF! | #REF! | #REF! | Green Project Meeting | Owner and Project team decision makers must participate in a green project meeting no later than the design development phase of the project. Attendees must include a participant from all disciplines currently under contract for the project. FGBC recommends that all design team members, construction team members, owners, and occupants are represented at the green team meeting. | A letter signed by the project owner that indicates the date, location, agenda and time of the meeting. Provide a copy of the attendance sheet and a copy of the preliminary project checklist resulting from the Green Project Meeting.
PM1 | 5 | 0 | #REF! | #REF! | #REF! | Building Information Modeling
PM2 | 5 | 0 | #REF! | #REF! | #REF! | Cost Benefit Analysis
PM3 | 1 | 0 | #REF! | #REF! | #REF! | Green Education
CATEGORY 2: ENERGY
Required Category Minimum (30)
PROJECT POINT ESTIMATE: Use the drop down menus to complete your project estimate. The "Final Project Points" columns (B & C) will be used to score your project. The "Project Point Estimate" columns (D, E, &F) can be used for you to evaluate your project score. All DARK shaded cells calculate Automatically, All LIGHT shaded cells require user input.
FINAL PROJECT POINTS |  |  | PROJECT POINT ESTIMATE |  |  | Category 2: Energy Points |  | Description | Submittal
| Total Points Available | Final Points Achieved | Targeted Point | ? | No
| #VALUE! | 0 | #REF! | #REF! | #REF!
Prerequisites
To qualify for certification, each project must comply with the 5 prerequisites below and accumulate 30 points, the required category minimum. Use the drop down menus to enter the status of your prerequisites.
Prereqisite 1 | R | R |  |  |  | Owner Project Requirements (OPR) |  | Owner designated representative must develop a list of owner project requirements related to each of the categories of the commercial standard. The OPR should indicate minimum goals for each category and any specific credits the Owner wishes to target. | Submit a narrative explaining the OPR for the project clearly indicating the minimum project goals for each of the FGBC categories.
Prereqisite 2 | R | R |  |  |  | Basis of Design (BOD) |  | Design team representatives develop and document how the design will achieve the Owner Project Requirements. The Basis of Design should include specifically how the performance desires of the Owner will be achieved by the proposed design. | The design team must submit a narrative that explains how the design decisions support the Owner project requirements. The BOD must include a description from the design team as to how each of the FGBC category specific owner goals will be achieved.
Prereqisite 3 | R | R |  |  |  | Testing and balancing of installed equipment |  | Mechanical Electrical Plumbing (MEP) Engineering Firm works with the Architect or design team leader to verify field installed equipment meet OPR, BOD and is installed and operating correctly. Testing and verification must include at a minimum, Heating, Ventilation, Air Conditioning and Refrigeration (HVAC&R) systems & controls, lighting systems and controls, renewable energy systems, hot water system, and energy and water measurement devices as determined by the project engineer of record. Testing and verification shall be performed by a licensed engineer or a professional certified by the National Environmental Balancing Bureau (NEBB), the Associated Air Balance Council (AABC), or other nationally accredited organization. | The construction team shall provide a copy of the testing and balancing report.
Prereqisite 4 | R | R |  |  |  | Minimum Energy Performance |  | Building must perform the minimum required by the Florida Commercial Building Energy Code when the building is permitted - as verified by the Energy Gauge Summit Fla/Com software or other state approved performance based software. | Submit a copy of the Energy Gauge Summit “Total Building Performance Method for Commercial Buildings – Project Summary” (Form 506-2010) or its equivalent) from software approved by the Florida Building Commission that identifies the percent above code minimum the proposed building design has achieved.
Prereqisite 5 | R | R |  |  |  | CFC Reduction in HVAC Equipment |  | Requires that all building HVAC&R systems be free of CFC's and Halons | Mechanical engineer will submit a signed letter declaring that the building’s new HVAC&R systems do not use CFC-based refrigerants and a mechanical schedule showing HVAC equipment.
E1 | 1 | 0 | #REF! | #REF! | #REF! | EPA Target Finder
E2 | 2 | 0 | #REF! | #REF! | #REF! | Portfolio Manager
E3 | 10 | 0 | #REF! | #REF! | #REF! | Commissioning
E4 | 60 | 0 | #REF! | #REF! | #REF! | Energy Performance Improvement (max of 60pts)
E5 | 20 | 0 | #REF! | #REF! | #REF! | Renewable Energy Production
E6 | 4 | 0 | #REF! | #REF! | #REF! | Green Power
E7 | 2 | 0 | #REF! | #REF! | #REF! | Daylight Sensors
E8 |  |  | #REF! | #REF! | #REF! | Occupancy Sensors
E9 | 1 | 0 | #REF! | #REF! | #REF! | Interior Lighting
E10 | 5 | 0 | #REF! | #REF! | #REF! | Lighting Power Density
E11 | 3 | 0 | #REF! | #REF! | #REF! | Exterior Lighting Efficiency
E12 | 2 | 0 | #REF! | #REF! | #REF! | Solar Study of Building
E13 | 10 | 0 | #REF! | #REF! | #REF! | Energy Monitoring Interface
CATEGORY 3: WATER
FINAL PROJECT POINTS |  |  | PROJECT POINT ESTIMATE |  |  | Category 3: Water Points |  | Description | Submittal
| Total Points Available | Final Points Achieved | Targeted Point | ? | No
| 110 | 0 | #REF! | #REF! | #REF! | Prerequisites
Prereq 1 | R | 0 | #REF! | #REF! | #REF! | No Invasive Plants |  | Landscape comprised of no invasive plants. | Landscape plan, plant list and photos of installed landscaping.
Prereq 2 | R | 0 | #REF! | #REF! | #REF! | Irrigation zones for turf and landscape beds are separate. |  | Florida WaterStar Prerequisite http://www.sjrwmd.com/floridawaterstar/index.html | Landscape plan indicating vegetation and irrigation zones, location, and type of controller. Photos of installed landscape.
Prereq 3 | R | 0 | #REF! | #REF! | #REF! | Rain shut off device installed CORRECTLY and operable |  | Verify correct installion of a Rain shut off device for irrigation per Florida Statutes 373.62 effective May 1, 1991 and field verify that the device is operating correctly. | Plant list for the project specifically identifying Florida Friendly low water plants and calculation of percent drought tolerant vegetation.
Prereq 4 | R | 0 | #REF! | #REF! | #REF! | Drought Tolerant Landscape, 25% |  | Florida WaterStar Prerequisite http://www.sjrwmd.com/floridawaterstar/index.html | Plant list for the project specifically identifying Florida Friendly low water plants and calculation of percent drought tolerant vegetation.
W1 | 20 | 0 | #REF! | #REF! | #REF! | Interior Water Use
W2 | 29 | 0 | #REF! | #REF! | #REF! | Greywater Reuse
W3 | 18 | 0 | #REF! | #REF! | #REF! | Rainwater Harvesting
W4 | 14 | 0 | #REF! | #REF! | #REF! | Installed Landscape
W5 | 10 | 0 | #REF! | #REF! | #REF! | Water Conservation Certifications
W6 | 15 | 0 | #REF! | #REF! | #REF! | Installed Irrigation
Category 4: Site
FINAL PROJECT POINTS |  |  | PROJECT POINT ESTIMATE |  |  | Category 4: Site |  | Description |  | Submittal
| Total Points Available | Final Points Achieved | Targeted Point | ? | No
| 91 | 0 | #REF! | #REF! | #REF!
Prereq 1 | R | 0 | #REF! | #REF! | #REF! | Keep copy of SWPPP & FDEP National Pollutant Discharge Elimination System (NPDES) Notice of Intent (NOI) onsite for contractor to implement & maintain SWPPP Best Management Practices (BMP) as designed by civil engineer or SWPPP designer. For projects less than 1 acre, implement SWPPP on site as designed by the project Civil Engineer. |  | Keep copy of SWPPP & FDEP National Pollutant Discharge Elimination System (NPDES) Notice of Intent (NOI) onsite for contractor to implement & maintain SWPPP Best Management Practices (BMP) as designed by civil engineer or SWPPP designer. |  | Details of stormwater pollution prevention plan and photos of installed stormwater pollution prevention measures.
S1 | 3 | 0 | #REF! | #REF! | #REF! | FDEP Professional
S2 | 26 | 0 | #REF! | #REF! | #REF! | Site Selection
S3 | 9 | 0 | #REF! | #REF! | #REF! | Site Enhancement
S4 | 17 | 0 | #REF! | #REF! | #REF! | Reduce Heat Islands - Hardscape
S5 | 4 | 0 | #REF! | #REF! | #REF! | Reduce Heat Islands - Roof
S6 | 4 | 0 | #REF! | #REF! | #REF! | Reduce Heat Islands - Building
S7 | 18 | 0 | #REF! | #REF! | #REF! | Stormwater
S8 | 4 | 0 | #REF! | #REF! | #REF! | Vehicular Transportation Alternatives
S9 | 6 | 0 | #REF! | #REF! | #REF! | Exterior Lighting (not attached to building)
CATEGORY 5: HEALTH
FINAL PROJECT POINTS |  |  | PROJECT POINT ESTIMATE |  |  | Category 5: Health |  | Description |  | Submittal
| Total Points Available | Final Points Achieved | Targeted Point | ? | No
| 58 | 0 | #REF! | #REF! | #REF!
Prereq 1 | R |  | #REF! | #REF! | #REF! | Environmental Tobacco Smoke (ETS) Control |  | No smoking allowed in the building and only in designated areas that are located 25 feet away from all doors, operable windows, HVAC equipment, and fresh air intakes. |  | Photos of no smoking signs installed at all main building entrances are required. If smoking is allowed on the site, please provide dimensioned site plan indicating designated smoking area indicating the distances to doors and intakes.
Prereq 2 | R |  | #REF! | #REF! | #REF! | Indoor Air Quality (IAQ) Management Plan, During Construction |  | Indoor Environmental Quality shall be protected during construction according to SMACNA guidelines. |  | Provide a written copy of the Indoor Air Quality Management Plan and the specifications indicating use of SMACNA guidelines. Provide photos of installed measures/practices in place during construction of the indoor air quality measures.
H1 | 24 | 0 | #REF! | #REF! | #REF! | Protect, Monitor, and Remediate Poor IAQ
H2 | 13 | 0 | #REF! | #REF! | #REF! | Low Emitting Materials
H3 | 8 | 0 | #REF! | #REF! | #REF! | System Controls
H4 | 13 | 0 | #REF! | #REF! | #REF! | Productive Work Environment
CATEGORY 6: MATERIALS
FINAL PROJECT POINTS |  |  | PROJECT POINT ESTIMATE |  |  | Category 6: Materials |  | Description |  | Submittal
| Total Points Available | Final Points Achieved | Targeted Point | ? | No
| 39 | 0 | #REF! | #REF! | #REF!
Prereq 1 | #REF! | #REF! | #REF! | #REF! | #REF! | Storage & Collection of Recyclables |  | Provide an accessible area (sized based on building use, operations and building size) that serves the entire building and is dedicated to the separation, collection and storage of materials for recycling including (at a minimum) paper, corrugated cardboard, glass, plastics and metals. If fluorescent or High Intensity Discharge (HID) lighting is specified and used on the project, space should be allocated in the recycling room for storage and proper disposal of light bulbs. |  | Floor plan indicating recycling room and photo of space provided in the building.
M1 | 21 | 0 | #REF! | #REF! | #REF! | Material Efficiency and Global Responsibility
M2 | 9 | 0 | #REF! | #REF! | #REF! | Waste Management
M3 | 9 | 0 | #REF! | #REF! | #REF! | Local/Regional Materials
CATEGORY 7: DISASTER MITIGATION
FINAL PROJECT POINTS |  |  | PROJECT POINT ESTIMATE |  |  | Category 7: Disaster Mitigation |  | Description |  | Submittal
| Total Points Available | Final Points Achieved | Targeted Point | ? | No
| 49 | 0 | #REF! | #REF! | #REF!
DM1 | 23 | 0 | #REF! | #REF! | #REF! | Hurricane Resistance
DM2 | 9 | 0 | #REF! | #REF! | #REF! | Pest Management
DM3 | 9 | 0 | #REF! | #REF! | #REF! | Flood
DM4 | 2 | 0 | #REF! | #REF! | #REF! | Fire Resistance
CATEGORY 8: Innovation
FINAL PROJECT POINTS |  |  | PROJECT POINT ESTIMATE
| Total Points Available | Final Points Achieved | Targeted Point | ? | No | Brief Credit Description | Environemntal Benefit | Documentation Submitted
| 5 | 0 | 0 | 0 | 0 | Please Enter Environmental Benefit of the proposed Innovative Credit | Please describe the documntation submitted supporting the innovative credit request
INN 01 | 1 | 0 | - | - | -
INN 02 | 1 | 0 | - | - | -
INN 03 | 1 | 0 | - | - | -
INN 04 | 1 | 0 | - | - | -
INN 05 | 1 | 0 | - | - | -
Project Point Summary
Minimum Points to Qualify (may be over 100 if a category minimum is missed) | [5 empty] | 195 | Please refer to Standards Documents and Green Commercial Reference Guide for additional information.
|  | Category |  |  |  | Your Score | Required Min
|  | Category 1: Project Management |  |  |  | 0 | 0 Points
|  | Category 2: Energy |  |  |  | 0 | 30 Points
|  | Category 3: Water |  |  |  | 0 | 30 Points
|  | Category 4: Site |  |  |  | 0 | 10 Points
|  | Category 5: Health |  |  |  | 0 | 10 Points
|  | Category 6: Materials |  |  |  | 0 | 5 Points
|  | Category 7: Disaster Mitigation |  |  |  | 0 | 10 Points
|  | Category 8: Innovation |  |  |  | 0 | 0 Points
[5 empty] | Total: | 0
[5 empty] | Total Needed: | 195
Certification Level
To Qualify your project must
|  | Bronze |  | 0 - 30 |  | points over the projet's adjusted required minimum
|  | Silver |  | 31 - 60 |  | points over the projet's adjusted required minimum
|  | Gold |  | 61 - 90 |  | points over the projet's adjusted required minimum
|  | Platinum |  | > 90 |  | points over the projet's adjusted required minimum
|  |  | -195 |  |  |  | 0
Note on I146: 1/1/03 HCFC-141b ban on production and consumption 1/1/20 HCFC-22/142b Freeze on production and consumption Ban on virgin unless used as feedstock or refrigerant in appliance manufactured prior to Jan 1, 2010 1/1/15 All other HCFC's Freeze on production and consumption Ban on all virgin HCFCs used as feedstock or refrigerant in appliances manufactured prior to Jan 1, 2020 1/1/20 HCFC-22/HCFC-142b Ban on production and consumption 1/1/30 All other HCFCs Ban on production and consumption
Note on I196: Develop and implement an Indoor Air Quality (IAQ) Management Plan for the construction and pre-occupancy phases of the building as follows: • During construction meet or exceed the minimum requirements recommended in Design Approaches of the Sheet Metal and Air Conditioning National Contractors Association (SMACNA) IAQ Guideline for Occupied Buildings under Construction, 1995. • Protect stored on-site or installed absorptive materials from moisture damage. • Replace all filtration media immediately prior to occupancy. Filtration media shall have a Minimum Efficiency Reporting Value (MERV) of 13, as determined by ASHRAE 52.2-1999 for media installed at the end of construction, and a MERV of 8, for media used to protect HVAC at each return air grill during construction.